## Version History
Date | Version | Description
05/11/2018 | 1.05E | Initial version published.
08/03/2018 | 1.06E | The signal "CLKHOLD_N" added in Pin List.
08/08/2018 | 1.07E | The cofiguration function of SSPI mode modified.
08/29/2018 | 1.08E | For the QN88 and LQ144 packages, VCCX connects with VCCO7.
11/14/2018 | 1.09E | The EQ144 package of devices embeded with SDRAM added; The QN88 and EQ144 package of devices embeded with PSRAM added; Power supply requirements added.
03/28/2019 | 1.1E | EQ176 package added.
03/10/2020 | 1.2E | Pin description of MODE0/MODE1/MODE2 updated.
06/30/2020 | 1.2.1E | The package name of QN88/EQ144 (PSRAM embedded) updated to QN88P/EQ144P.
08/07/2020 | 1.3E | QN88PF and EQ144PF packages added; The power supply pins of LQ176 package and EQ176 package updated.
04/22/2021 | 1.4E | PG256S package added.

## Pin Definitions
Pins Name | Direction | Description
User I/O Pins
IO [End][Row/Column Number][A/B] | I/O | [End] indicates the pin location, including L(left), R(right), B(bottom), and T(top)
[Row/Column Number] indicates the pin Row/Column number. If [End] is T(top) or B(bottom), the pin indicates the column number of the corresponding CFU. If [End] is L(left) or R(right), the pin indicates the row number of the corresponding CFU.
[A/B] indicaties differential signal pair information.
Multi-Function Pins
IO [End][Row/Column Number][A/B]/MMM |  | /MMM represents one or more of the other functions in addition to being general purpose user I/O. When not used for the specical functions, these pins can be user I/O
D0 | I/O | Data port D0 in CPU mode
D1 | I/O | Data port D1 in CPU mode
D2 | I/O | Data port D2 in CPU mode
D3 | I/O | Data port D3 in CPU mode
D4 | I/O | Data port D4 in CPU mode
D5 | I/O | Data port D5 in CPU mode
D6 | I/O | Data port D6 in CPU mode
D7 | I/O | Data port D7 in CPU mode
WE_N | I | Select the I/O direction of D[7：0] in CPU mode
TMS | I, Internal Weak Pull Up | Serial mode input in JTAG mode
TCK | I | Serial clock input in JTAG mode; connecting 4.7K pull-down resistor on PCB is required
TDO | O | Serial data output in JTAG mode
TDI | I, Internal Weak Pull Up | Serial data input in JTAG mode
JTAGSEL_N | I, Internal Weak Pull Up | JTAG mode selection, active-low
RECONFIG_N | I, Internal Weak Pull Up | Start new GowinCONFIG mode when low pulse
FASTRD_N | I/O | In MSPI mode, FASTRD_N is used as Flash access speed port. Low indicates high-speed Flash access mode; high indicates regular Flash access mode
MI | I/O | MI in MSPI mode
MO | I/O | MO in MSPI mode
MCS_N | I/O | Enable signal MCS_N in MSPI mode, active-low
MCLK | I/O | Clock output MCLK in MSPI mode, the default frequency is 2.1Mhz and the accuracy is +/-5%
DOUT | O | Data output in SERIAL mode
DIN | I, Internal Weak Pull Up | Data input in SERIAL mode
SCLK | I | Clock input in SSPI, SERIAL, and CPU modes
SO | I/O | SO in SSPI mode
SI | I/O | SI in SSPI mode
SSPI_CS_N | I/O | Enable signal SSPI_CS_N in SSPI mode,active-low, Internal Weak Pull Up
CLKHOLD_N | I, Internal Weak Pull Up | High, indicates that SSPI mode and CPU mode operation are enabled Low, indicates that SSPI mode and CPU mode operation are disabled
DONE | I/O | High indicates that successful completion of programming and configuration Low indicates that incomplete or failed programming and configuration
READY | I/O | High, indicates that device can be programmed and configured Low, indicates that device cannot be programmed and configured
GCLKC_[x] | I | Differential input pin of GCLKT_[x], C(Comp), [x]: global clock No.[1]
GCLKT_[x] | I | Pins for Global clock input, T(True), [x]:global clock number.
LPLL_C_fb/RPLL_C_fb | I | L/R PLL feedback input pins, C(Comp)
LPLL_T_fb/RPLL_T_fb | I | L/R PLL feedback input pins, T(True)
LPLL_C_in/RPLL_C_in | I | L/R PLL clock input pins, C(Comp)
LPLL_T_in/RPLL_T_in | I | L/R PLL clock input pins, T(True)
MODE2 | I, Internal Weak Pull Up | GowinCONFIG modes selection pin; if this pin is not bonded, it's internal grounded.
MODE1 | I, Internal Weak Pull Up | GowinCONFIG modes selection pin; if this pin is not bonded, it's internal grounded.
MODE0 | I, Internal Weak Pull Up | GowinCONFIG modes selection pin; if this pin is not bonded, it's internal grounded.
EXTR | NA | External register of 10K 1% to ground
Other Pins
NC | NA | Reserved.
VSS | NA | Ground.
VCC | NA | Power supply pins for core voltage.
VCCO# | NA | Power supply pins for I/O BANK#.
VCCX | NA | Power supply pins for auxiliary voltage.
VCCPLLL0/1 | NA | Power supply pins for left PLL0/1, only available for LQFP.
VCCPLLR0/1 | NA | Power supply pins for right PLL0/1, only available for LQFP.
VCCPLLL | NA | PBGA:Power supply pins for left PLL0/1.
VCCPLLR | NA | PBGA:Power supply pins for right PLL0/1.
Note！ [1]When the input is single-ended, the GCLKC_[x] pin is not a global clock pin.

## Bank
| IO Bank0 | IO Bank1
IO Bank7 | GW2AR |  | IO Bank2
IO Bank6 |  |  | IO Bank3
| IO Bank5 | IO Bank4
Note！
1.Each Bank has independent reference volatge (VREF);
2.Users can select to use internal VREF of IOB (equals to 0.5*VCCO) or external VREF input (use any IO pins as external VREF input).

## Pin List
Note！ [1] Embeded with SDRAM. [2] Embeded with PSRAM. [3] Tie to VSS by 10K Resistor indicates that pull down to ground through 10K resistor.
Pin Name | Function | DQS | BANK | Configuration Function | Differential Pair | LVDS | QN88[1] | LQ144[1] | EQ144[1] | LQ176[1] | EQ176[1] | QN88P[2] | EQ144P[2] | EQ144PF[2] | QN88PF[2] | PG256S[1]
EXTR | Ground |  | N/A |  |  |  | 47 | 75 | 75 | 91 | 91 | 47 | 75 | 75 | 47 | (Tie to VSS by 10K Resisitor)
IOB12A | I/O | DQ5 | 5 |  | True_of_IOB12B | TRUE |  | 44 | 44 | 53 | 53 |  | 44 | 44 |  | P4
IOB12B | I/O | DQ5 | 5 |  | Comp_of_IOB12A | TRUE |  | 45 | 45 | 54 | 54 |  | 45 | 45 |  | T4
IOB13A | I/O | DQ5 | 5 |  | True_of_IOB13B | NONE
IOB13B | I/O | DQ5 | 5 |  | Comp_of_IOB13A | NONE
IOB14A | I/O | DQ5 | 5 |  | True_of_IOB14B | TRUE | 29 | 46 | 46 | 55 | 55 | 29 | 46 | 46 | 29
IOB14B | I/O | DQ5 | 5 |  | Comp_of_IOB14A | TRUE | 30 | 47 | 47 | 56 | 56 | 30 | 47 | 47 | 30
IOB15A | I/O | DQ5 | 5 |  | True_of_IOB15B | NONE
IOB15B | I/O | DQ5 | 5 |  | Comp_of_IOB15A | NONE
IOB16A | I/O | DQ5 | 5 |  | True_of_IOB16B | TRUE | [9 empty] | L8
IOB16B | I/O | DQ5 | 5 |  | Comp_of_IOB16A | TRUE | [9 empty] | L7
IOB17A | I/O | DQ5 | 5 |  | True_of_IOB17B | NONE |  | 48 | 48 | 57 | 57 |  | 48 | 48
IOB17B | I/O | DQ5 | 5 |  | Comp_of_IOB17A | NONE |  | 49 | 49 | 58 | 58 |  | 49 | 49
IOB18A | I/O | DQ5 | 5 |  | True_of_IOB18B | TRUE | 31 |  |  | 59 | 59 | 31 |  |  | 31 | N5
IOB18B | I/O | DQ5 | 5 |  | Comp_of_IOB18A | TRUE | 32 |  |  | 60 | 60 | 32 |  |  | 32 | P5
IOB19A | I/O | DQ5 | 5 |  | True_of_IOB19B | NONE
IOB19B | I/O | DQ5 | 5 |  | Comp_of_IOB19A | NONE
IOB20A | I/O | DQ5 | 5 |  | True_of_IOB20B | TRUE |  | 50 | 50 |  |  |  | 50 | 50 |  | R5
IOB20B | I/O | DQ5 | 5 |  | Comp_of_IOB20A | TRUE |  | 51 | 51 |  |  |  | 51 | 51 |  | T5
IOB21A | I/O | DQS5 | 5 |  | True_of_IOB21B | NONE |  |  |  | 61 | 61
IOB21B | I/O | DQS5 | 5 |  | Comp_of_IOB21A | NONE |  |  |  | 62 | 62
IOB22A | I/O | DQ5 | 5 |  | True_of_IOB22B | TRUE |  | 52 | 52 |  |  |  | 52 | 52 |  | P6
IOB22B | I/O | DQ5 | 5 |  | Comp_of_IOB22A | TRUE |  | 54 | 54 |  |  |  | 54 | 54 |  | T6
IOB23A | I/O | DQ5 | 5 |  | True_of_IOB23B | NONE
IOB23B | I/O | DQ5 | 5 |  | Comp_of_IOB23A | NONE
IOB24A | I/O | DQ5 | 5 |  | True_of_IOB24B | TRUE | 33 |  |  |  |  | 33 |  |  | 33 | R7
IOB24B | I/O | DQ5 | 5 |  | Comp_of_IOB24A | TRUE | 34 |  |  |  |  | 34 |  |  | 34 | T7
IOB25A | I/O | DQ5 | 5 |  | True_of_IOB25B | NONE
IOB25B | I/O | DQ5 | 5 |  | Comp_of_IOB25A | NONE
IOB26A | I/O | DQ5 | 5 |  | True_of_IOB26B | TRUE
IOB26B | I/O | DQ5 | 5 |  | Comp_of_IOB26A | TRUE
IOB27A/GCLKT_5 | I/O | DQ5 | 5 | GCLKT_5 | True_of_IOB27B | NONE |  |  |  | 63 | 63 |  |  |  |  | P7
IOB27B/GCLKC_5 | I/O | DQ5 | 5 | GCLKC_5 | Comp_of_IOB27A | NONE |  |  |  | 64 | 64 |  |  |  |  | M7
IOB2A | I/O | DQ4 | 5 |  | True_of_IOB2B | TRUE
IOB2B | I/O | DQ4 | 5 |  | Comp_of_IOB2A | TRUE
IOB30A/GCLKT_4 | I/O | DQ6 | 4 | GCLKT_4 | True_of_IOB30B | TRUE | 35 | 56 | 56 | 68 | 68 | 35 | 56 | 56 | 35 | P8
IOB30B/GCLKC_4 | I/O | DQ6 | 4 | GCLKC_4 | Comp_of_IOB30A | TRUE | 36 | 57 | 57 | 69 | 69 | 36 | 57 | 57 | 36 | T8
IOB31A | I/O | DQ6 | 4 |  | True_of_IOB31B | NONE
IOB31B | I/O | DQ6 | 4 |  | Comp_of_IOB31A | NONE
IOB32A | I/O | DQ6 | 4 |  | True_of_IOB32B | TRUE
IOB32B | I/O | DQ6 | 4 |  | Comp_of_IOB32A | TRUE
IOB33A | I/O | DQ6 | 4 |  | True_of_IOB33B | NONE |  | 58 | 58 |  |  |  | 58 | 58
IOB33B | I/O | DQ6 | 4 |  | Comp_of_IOB33A | NONE |  | 59 | 59 |  |  |  | 59 | 59
IOB34A | I/O | DQ6 | 4 |  | True_of_IOB34B | TRUE | 37 | 60 | 60 | 70 | 70 | 37 | 60 | 60 | 37 | M9
IOB34B | I/O | DQ6 | 4 |  | Comp_of_IOB34A | TRUE | 38 | 61 | 61 | 71 | 71 | 38 | 61 | 61 | 38 | N8
IOB35A | I/O | DQ6 | 4 |  | True_of_IOB35B | NONE
IOB35B | I/O | DQ6 | 4 |  | Comp_of_IOB35A | NONE
IOB36A | I/O | DQ6 | 4 |  | True_of_IOB36B | TRUE | [9 empty] | R9
IOB36B | I/O | DQ6 | 4 |  | Comp_of_IOB36A | TRUE | [9 empty] | T9
IOB37A | I/O | DQS6 | 4 |  | True_of_IOB37B | NONE |  |  |  | 72 | 72
IOB37B | I/O | DQS6 | 4 |  | Comp_of_IOB37A | NONE |  |  |  | 73 | 73
IOB38A | I/O | DQ6 | 4 |  | True_of_IOB38B | TRUE |  | 62 | 62 | 74 | 74 |  | 62 | 62 |  | L10
IOB38B | I/O | DQ6 | 4 |  | Comp_of_IOB38A | TRUE |  | 63 | 63 | 75 | 75 |  | 63 | 63 |  | M10
IOB39A | I/O | DQ6 | 4 |  | True_of_IOB39B | NONE
IOB39B | I/O | DQ6 | 4 |  | Comp_of_IOB39A | NONE
IOB3A | I/O | DQ4 | 5 |  | True_of_IOB3B | NONE
IOB3B | I/O | DQ4 | 5 |  | Comp_of_IOB3A | NONE
IOB40A | I/O | DQ6 | 4 |  | True_of_IOB40B | TRUE | 39 | 64 | 64 | 76 | 76 | 39 | 64 | 64 | 39 | N9
IOB40B | I/O | DQ6 | 4 |  | Comp_of_IOB40A | TRUE | 40 | 65 | 65 | 77 | 77 | 40 | 65 | 65 | 40 | P9
IOB41A | I/O | DQ6 | 4 |  | True_of_IOB41B | NONE
IOB41B | I/O | DQ6 | 4 |  | Comp_of_IOB41A | NONE
IOB42A | I/O | DQ6 | 4 |  | True_of_IOB42B | TRUE |  | 66 | 66 | 78 | 78 |  | 66 | 66
IOB42B | I/O | DQ6 | 4 |  | Comp_of_IOB42A | TRUE | 42 | 67 | 67 | 79 | 79 | 42 | 67 | 67 | 42
IOB43A | I/O | DQ6 | 4 |  | True_of_IOB43B | NONE | 41 |  |  |  |  | 41 |  |  | 41
IOB43B | I/O | DQ6 | 4 |  | Comp_of_IOB43A | NONE
IOB44A | I/O | DQ6 | 4 |  | True_of_IOB44B | TRUE |  |  |  | 80 | 80
IOB44B | I/O | DQ6 | 4 |  | Comp_of_IOB44A | TRUE |  |  |  | 81 | 81
IOB45A | I/O | DQ6 | 4 |  | True_of_IOB45B | NONE
IOB45B | I/O | DQ6 | 4 |  | Comp_of_IOB45A | NONE
IOB48A | I/O | DQS7 | 4 |  | True_of_IOB48B | TRUE |  | 68 | 68 | 82 | 82 |  | 68 | 68
IOB48B | I/O | DQS7 | 4 |  | Comp_of_IOB48A | TRUE |  | 69 | 69 | 83 | 83 |  | 69 | 69
IOB49A | I/O | DQ7 | 4 |  | True_of_IOB49B | NONE
IOB49B | I/O | DQ7 | 4 |  | Comp_of_IOB49A | NONE
IOB4A | I/O | DQ4 | 5 |  | True_of_IOB4B | TRUE | [9 empty] | M4
IOB4B | I/O | DQ4 | 5 |  | Comp_of_IOB4A | TRUE |  |  |  | 47 | 47 |  |  |  |  | M3
IOB50A | I/O | DQ7 | 4 |  | True_of_IOB50B | TRUE |  |  |  | 84 | 84
IOB50B | I/O | DQ7 | 4 |  | Comp_of_IOB50A | TRUE |  |  |  | 85 | 85 |  |  |  |  | P11
IOB51A | I/O | DQ7 | 4 |  | True_of_IOB51B | NONE
IOB51B | I/O | DQ7 | 4 |  | Comp_of_IOB51A | NONE
IOB52A | I/O | DQ7 | 4 |  | True_of_IOB52B | TRUE |  |  |  | 86 | 86 |  |  |  |  | N12
IOB52B | I/O | DQ7 | 4 |  | Comp_of_IOB52A | TRUE | [9 empty] | P12
IOB53A | I/O | DQ7 | 4 |  | True_of_IOB53B | NONE |  | 70 | 70 |  |  |  | 70 | 70
IOB53B | I/O | DQ7 | 4 |  | Comp_of_IOB53A | NONE |  | 71 | 71 |  |  |  | 71 | 71
IOB54A | I/O | DQ7 | 4 |  | True_of_IOB54B | TRUE | [9 empty] | M12
IOB54B | I/O | DQ7 | 4 |  | Comp_of_IOB54A | TRUE | [9 empty] | M11
IOB55A | I/O | DQ7 | 4 |  | True_of_IOB55B | NONE | [9 empty] | L11
IOB55B | I/O | DQ7 | 4 |  | Comp_of_IOB55A | NONE |  | 72 | 72 |  |  |  | 72 | 72
IOB5A | I/O | DQ4 | 5 |  | True_of_IOB5B | NONE |  | 38 | 38 | 48 | 48 |  | 38 | 38
IOB5B | I/O | DQ4 | 5 |  | Comp_of_IOB5A | NONE |  | 39 | 39 |  |  |  | 39 | 39
IOB6A | I/O | DQ4 | 5 |  | True_of_IOB6B | TRUE | 25 | 40 | 40 | 49 | 49 | 25 | 40 | 40 | 25
IOB6B | I/O | DQ4 | 5 |  | Comp_of_IOB6A | TRUE | 26 | 41 | 41 | 50 | 50 | 26 | 41 | 41 | 26
IOB7A | I/O | DQ4 | 5 |  | True_of_IOB7B | NONE |  | 42 | 42 |  |  |  | 42 | 42
IOB7B | I/O | DQ4 | 5 |  | Comp_of_IOB7A | NONE |  | 43 | 43 |  |  |  | 43 | 43
IOB8A | I/O | DQ4 | 5 |  | True_of_IOB8B | TRUE | 27 |  |  | 51 | 51 | 27 |  |  | 27 | M6
IOB8B | I/O | DQ4 | 5 |  | Comp_of_IOB8A | TRUE | 28 |  |  | 52 | 52 | 28 |  |  | 28 | N6
IOB9A | I/O | DQS4 | 5 |  | True_of_IOB9B | NONE
IOB9B | I/O | DQS4 | 5 |  | Comp_of_IOB9A | NONE
IOL11A | I/O | DQ1 | 7 |  | True_of_IOL11B | TRUE |  |  |  | 6 | 6 |  |  |  |  | B2
IOL11B | I/O | DQ1 | 7 |  | Comp_of_IOL11A | TRUE | [9 empty] | A2
IOL12A | I/O | DQ1 | 7 |  | True_of_IOL12B | NONE
IOL12B | I/O | DQ1 | 7 |  | Comp_of_IOL12A | NONE
IOL13A | I/O | DQ1 | 7 |  | True_of_IOL13B | TRUE | [9 empty] | G6
IOL13B | I/O | DQ1 | 7 |  | Comp_of_IOL13A | TRUE | [9 empty] | G5
IOL14A | I/O | DQ1 | 7 |  | True_of_IOL14B | NONE
IOL14B | I/O | DQ1 | 7 |  | Comp_of_IOL14A | NONE |  |  |  | 7 | 7
IOL15A | I/O | DQ1 | 7 |  | True_of_IOL15B | TRUE |  |  |  | 8 | 8 |  |  |  |  | C1
IOL15B | I/O | DQ1 | 7 |  | Comp_of_IOL15A | TRUE |  |  |  | 9 | 9 |  |  |  |  | B1
IOL16A | I/O | DQ1 | 7 |  | True_of_IOL16B | NONE | [9 empty] | D1
IOL16B | I/O | DQ1 | 7 |  | Comp_of_IOL16A | NONE | [9 empty] | D3
IOL17A | I/O | DQ1 | 7 |  | True_of_IOL17B | TRUE |  |  |  | 10 | 10
IOL17B | I/O | DQ1 | 7 |  | Comp_of_IOL17A | TRUE |  |  |  | 11 | 11
IOL18A | I/O | DQ1 | 7 |  | True_of_IOL18B | NONE |  |  |  | 12 | 12 |  |  |  |  | C3
IOL18B | I/O | DQ1 | 7 |  | Comp_of_IOL18A | NONE | [9 empty] | C2
IOL20A | I/O | DQ1 | 7 |  | True_of_IOL20B | TRUE | [9 empty] | K5
IOL20B | I/O | DQ1 | 7 |  | Comp_of_IOL20A | TRUE | [9 empty] | K6
IOL21A | I/O | DQ1 | 7 |  | True_of_IOL21B | NONE
IOL21B | I/O | DQ1 | 7 |  | Comp_of_IOL21A | NONE
IOL22A | I/O | DQS1 | 7 |  | True_of_IOL22B | TRUE |  | 9 | 9 |  |  |  | 9 | 9 |  | E2
IOL22B | I/O | DQS1 | 7 |  | Comp_of_IOL22A | TRUE |  | 10 | 10 |  |  |  | 10 | 10 |  | E1
IOL23A | I/O | DQ1 | 7 |  | True_of_IOL23B | NONE |  |  |  | 14 | 14 |  |  |  |  | L4
IOL23B | I/O | DQ1 | 7 |  | Comp_of_IOL23A | NONE | [9 empty] | L5
IOL24A | I/O | DQ1 | 7 |  | True_of_IOL24B | TRUE |  |  |  | 15 | 15
IOL24B | I/O | DQ1 | 7 |  | Comp_of_IOL24A | TRUE |  |  |  | 16 | 16
IOL25A | I/O | DQ1 | 7 |  | True_of_IOL25B | NONE | [9 empty] | H4
IOL25B | I/O | DQ1 | 7 |  | Comp_of_IOL25A | NONE |  |  |  | 18 | 18 |  |  |  |  | H3
IOL26A | I/O | DQ1 | 7 |  | True_of_IOL26B | TRUE |  |  |  | 17 | 17
IOL26B | I/O | DQ1 | 7 |  | Comp_of_IOL26A | TRUE |  |  |  | 19 | 19
IOL27A/GCLKT_7 | I/O | DQ1 | 7 | GCLKT_7 | True_of_IOL27B | NONE |  | 11 | 11 | 20 | 20 |  | 11 | 11 |  | J6
IOL27B/GCLKC_7 | I/O | DQ1 | 7 | GCLKC_7 | Comp_of_IOL27A | NONE |  | 12 | 12 | 21 | 21 |  | 12 | 12 |  | H5
IOL29A/GCLKT_6 | I/O | DQ2 | 6 | GCLKT_6 | True_of_IOL29B | TRUE | 10 | 25 | 25 |  |  | 10 | 25 | 25 | 10 | K3
IOL29B/GCLKC_6 | I/O | DQ2 | 6 | GCLKC_6 | Comp_of_IOL29A | TRUE | 11 | 26 | 26 |  |  | 11 | 26 | 26 | 11 | J4
IOL2A | I/O | DQ0 | 7 |  | True_of_IOL2B | TRUE |  | 3 | 3 | 3 | 3 |  | 3 | 3 |  | B3
IOL2B | I/O | DQ0 | 7 |  | Comp_of_IOL2A | TRUE |  | 4 | 4 | 4 | 4 |  | 4 | 4 |  | A3
IOL30A | I/O | DQ2 | 6 |  | True_of_IOL30B | NONE
IOL30B | I/O | DQ2 | 6 |  | Comp_of_IOL30A | NONE
IOL31A | I/O | DQ2 | 6 |  | True_of_IOL31B | TRUE | [9 empty] | F2
IOL31B | I/O | DQ2 | 6 |  | Comp_of_IOL31A | TRUE | [9 empty] | F1
IOL32A | I/O | DQ2 | 6 |  | True_of_IOL32B | NONE |  | 23 | 23 |  |  |  | 23 | 23
IOL32B | I/O | DQ2 | 6 |  | Comp_of_IOL32A | NONE |  | 24 | 24 |  |  |  | 24 | 24
IOL33A | I/O | DQ2 | 6 |  | True_of_IOL33B | TRUE |  | 27 | 27 |  |  |  | 27 | 27
IOL33B | I/O | DQ2 | 6 |  | Comp_of_IOL33A | TRUE |  | 28 | 28 |  |  |  | 28 | 28
IOL34A | I/O | DQ2 | 6 |  | True_of_IOL34B | NONE | [9 empty] | G3
IOL34B | I/O | DQ2 | 6 |  | Comp_of_IOL34A | NONE | [9 empty] | G1
IOL35A | I/O | DQ2 | 6 |  | True_of_IOL35B | TRUE
IOL35B | I/O | DQ2 | 6 |  | Comp_of_IOL35A | TRUE
IOL36A | I/O | DQS2 | 6 |  | True_of_IOL36B | NONE |  | 29 | 29 |  |  |  | 29 | 29 |  | H2
IOL36B | I/O | DQS2 | 6 |  | Comp_of_IOL36A | NONE |  | 30 | 30 |  |  |  | 30 | 30 |  | H1
IOL38A | I/O | DQ2 | 6 |  | True_of_IOL38B | TRUE |  |  |  | 24 | 24
IOL38B | I/O | DQ2 | 6 |  | Comp_of_IOL38A | TRUE |  |  |  | 25 | 25
IOL39A | I/O | DQ2 | 6 |  | True_of_IOL39B | NONE
IOL39B | I/O | DQ2 | 6 |  | Comp_of_IOL39A | NONE
IOL3A | I/O | DQ0 | 7 |  | True_of_IOL3B | NONE
IOL3B | I/O | DQ0 | 7 |  | Comp_of_IOL3A | NONE
IOL40A | I/O | DQ2 | 6 |  | True_of_IOL40B | TRUE |  |  |  | 26 | 26
IOL40B | I/O | DQ2 | 6 |  | Comp_of_IOL40A | TRUE |  |  |  | 27 | 27
IOL41A | I/O | DQ2 | 6 |  | True_of_IOL41B | NONE
IOL41B | I/O | DQ2 | 6 |  | Comp_of_IOL41A | NONE
IOL42A | I/O | DQ2 | 6 |  | True_of_IOL42B | TRUE |  | 32 | 32 | 28 | 28 |  | 32 | 32 |  | J3
IOL42B | I/O | DQ2 | 6 |  | Comp_of_IOL42A | TRUE |  | 33 | 33 | 29 | 29 |  | 33 | 33 |  | J1
IOL43A | I/O | DQ2 | 6 |  | True_of_IOL43B | NONE
IOL43B | I/O | DQ2 | 6 |  | Comp_of_IOL43A | NONE
IOL44A | I/O | DQ2 | 6 |  | True_of_IOL44B | TRUE |  |  |  | 30 | 30
IOL44B | I/O | DQ2 | 6 |  | Comp_of_IOL44A | TRUE |  |  |  | 31 | 31
IOL45A/LPLL2_T_in | I/O | DQ2 | 6 | LPLL2_T_in | True_of_IOL45B | NONE | 13 | 34 | 34 | 32 | 32 | 13 | 34 | 34 | 13 | K2
IOL45B/LPLL2_C_in | I/O | DQ2 | 6 | LPLL2_C_in | Comp_of_IOL45A | NONE |  | 35 | 35 | 33 | 33 |  | 35 | 35 |  | K1
IOL47A/LPLL2_T_fb | I/O | DQ3 | 6 | LPLL2_T_fb | True_of_IOL47B | TRUE | 15 |  |  | 35 | 35 | 15 |  |  | 15 | R2
IOL47B/LPLL2_C_fb | I/O | DQ3 | 6 | LPLL2_C_fb | Comp_of_IOL47A | TRUE | 16 |  |  | 36 | 36 | 16 |  |  | 16 | R1
IOL48A | I/O | DQ3 | 6 |  | True_of_IOL48B | NONE | [9 empty] | M2
IOL48B | I/O | DQ3 | 6 |  | Comp_of_IOL48A | NONE | [9 empty] | M1
IOL49A | I/O | DQ3 | 6 |  | True_of_IOL49B | TRUE | 17 |  |  | 37 | 37 | 17 |  |  | 17 | L3
IOL49B | I/O | DQ3 | 6 |  | Comp_of_IOL49A | TRUE | 18 |  |  |  |  | 18 |  |  | 18 | L1
IOL4A | I/O | DQ0 | 7 |  | True_of_IOL4B | TRUE | [9 empty] | F6
IOL4B | I/O | DQ0 | 7 |  | Comp_of_IOL4A | TRUE | [9 empty] | F5
IOL50A | I/O | DQS3 | 6 |  | True_of_IOL50B | NONE |  |  |  | 38 | 38 |  |  |  |  | N3
IOL50B | I/O | DQS3 | 6 |  | Comp_of_IOL50A | NONE |  |  |  | 39 | 39 |  |  |  |  | N1
IOL51A | I/O | DQ3 | 6 |  | True_of_IOL51B | TRUE | 19 |  |  |  |  | 19 |  |  | 19 | P2
IOL51B | I/O | DQ3 | 6 |  | Comp_of_IOL51A | TRUE | 20 |  |  |  |  | 20 |  |  | 20 | P1
IOL52A | I/O | DQ3 | 6 |  | True_of_IOL52B | NONE | [9 empty] | M5
IOL52B | I/O | DQ3 | 6 |  | Comp_of_IOL52A | NONE | [9 empty] | N4
IOL53A | I/O | DQ3 | 6 |  | True_of_IOL53B | TRUE |  |  |  | 41 | 41
IOL53B | I/O | DQ3 | 6 |  | Comp_of_IOL53A | TRUE |  |  |  | 42 | 42
IOL54A | I/O | DQ3 | 6 |  | True_of_IOL54B | NONE
IOL54B | I/O | DQ3 | 6 |  | Comp_of_IOL54A | NONE
IOL5A | I/O | DQ0 | 7 |  | True_of_IOL5B | NONE | [9 empty] | E4
IOL5B | I/O | DQ0 | 7 |  | Comp_of_IOL5A | NONE | [9 empty] | E3
IOL6A | I/O | DQS0 | 7 |  | True_of_IOL6B | TRUE
IOL6B | I/O | DQS0 | 7 |  | Comp_of_IOL6A | TRUE
IOL7A/LPLL1_T_in | I/O | DQ0 | 7 | LPLL1_T_in | True_of_IOL7B | NONE | 4 | 6 | 6 |  |  | 4 | 6 | 6 | 4 | F4
IOL7B/LPLL1_C_in | I/O | DQ0 | 7 | LPLL1_C_in | Comp_of_IOL7A | NONE |  | 7 | 7 |  |  |  | 7 | 7 |  | F3
IOL8A/LPLL1_T_fb | I/O | DQ0 | 7 | LPLL1_T_fb | True_of_IOL8B | TRUE
IOL8B/LPLL1_C_fb | I/O | DQ0 | 7 | LPLL1_C_fb | Comp_of_IOL8A | TRUE
IOL9A | I/O | DQ0 | 7 |  | True_of_IOL9B | NONE
IOL9B | I/O | DQ0 | 7 |  | Comp_of_IOL9A | NONE
IOR11A | I/O | DQ10 | 2 |  | True_of_IOR11B | TRUE | [9 empty] | C15
IOR11B | I/O | DQ10 | 2 |  | Comp_of_IOR11A | TRUE | [9 empty] | C16
IOR12A | I/O | DQ10 | 2 |  | True_of_IOR12B | NONE
IOR12B | I/O | DQ10 | 2 |  | Comp_of_IOR12A | NONE
IOR13A | I/O | DQ10 | 2 |  | True_of_IOR13B | TRUE | [9 empty] | F15
IOR13B | I/O | DQ10 | 2 |  | Comp_of_IOR13A | TRUE | [9 empty] | F16
IOR14A | I/O | DQ10 | 2 |  | True_of_IOR14B | NONE |  |  |  | 126 | 126 |  |  |  |  | E15
IOR14B | I/O | DQ10 | 2 |  | Comp_of_IOR14A | NONE | [9 empty] | E16
IOR15A | I/O | DQ10 | 2 |  | True_of_IOR15B | TRUE
IOR15B | I/O | DQ10 | 2 |  | Comp_of_IOR15A | TRUE
IOR16A | I/O | DQ10 | 2 |  | True_of_IOR16B | NONE | [9 empty] | G14
IOR16B | I/O | DQ10 | 2 |  | Comp_of_IOR16A | NONE | [9 empty] | G16
IOR17A | I/O | DQ10 | 2 |  | True_of_IOR17B | TRUE
IOR17B | I/O | DQ10 | 2 |  | Comp_of_IOR17A | TRUE
IOR18A | I/O | DQ10 | 2 |  | True_of_IOR18B | NONE | [9 empty] | H15
IOR18B | I/O | DQ10 | 2 |  | Comp_of_IOR18A | NONE | [9 empty] | H16
IOR20A | I/O | DQ10 | 2 |  | True_of_IOR20B | TRUE |  | 102 | 102 | 125 | 125 |  | 102 | 102 |  | H13
IOR20B | I/O | DQ10 | 2 |  | Comp_of_IOR20A | TRUE |  | 101 | 101 | 124 | 124 |  | 101 | 101 |  | H14
IOR21A | I/O | DQ10 | 2 |  | True_of_IOR21B | NONE
IOR21B | I/O | DQ10 | 2 |  | Comp_of_IOR21A | NONE
IOR22A | I/O | DQS10 | 2 |  | True_of_IOR22B | TRUE |  | 100 | 100 | 123 | 123 |  | 100 | 100
IOR22B | I/O | DQS10 | 2 |  | Comp_of_IOR22A | TRUE |  | 99 | 99 | 122 | 122 |  | 99 | 99
IOR23A | I/O | DQ10 | 2 |  | True_of_IOR23B | NONE | [9 empty] | G12
IOR23B | I/O | DQ10 | 2 |  | Comp_of_IOR23A | NONE | [9 empty] | H11
IOR24A | I/O | DQ10 | 2 |  | True_of_IOR24B | TRUE
IOR24B | I/O | DQ10 | 2 |  | Comp_of_IOR24A | TRUE
IOR25A/TDO | I/O | DQ10 | 2 | TDO | True_of_IOR25B | NONE | 8 | 18 | 18 | 121 | 121 | 8 | 18 | 18 | 8 | E14
IOR25B/TMS | I/O | DQ10 | 2 | TMS | Comp_of_IOR25A | NONE | 5 | 13 | 13 | 119 | 119 | 5 | 13 | 13 | 5 | A15
IOR26A/TCK | I/O | DQ10 | 2 | TCK | True_of_IOR26B | TRUE | 6 | 14 | 14 | 120 | 120 | 6 | 14 | 14 | 6 | C14
IOR26B/TDI | I/O | DQ10 | 2 | TDI | Comp_of_IOR26A | TRUE | 7 | 16 | 16 | 117 | 117 | 7 | 16 | 16 | 7 | C12
IOR27A/GCLKT_2 | I/O | DQ10 | 2 | GCLKT_2 | True_of_IOR27B | NONE |  | 98 | 98 | 116 | 116 |  | 98 | 98 |  | J11
IOR27B/GCLKC_2 | I/O | DQ10 | 2 | GCLKC_2 | Comp_of_IOR27A | NONE |  | 97 | 97 |  |  |  | 97 | 97 |  | J12
IOR29A/GCLKT_3 | I/O | DQ9 | 3 | GCLKT_3 | True_of_IOR29B | TRUE | 63 |  |  | 114 | 114 | 63 |  |  | 63 | J13
IOR29B/GCLKC_3 | I/O | DQ9 | 3 | GCLKC_3 | Comp_of_IOR29A | TRUE | [9 empty] | K14
IOR2A | I/O | DQ11 | 2 |  | True_of_IOR2B | TRUE | [9 empty] | E13
IOR2B | I/O | DQ11 | 2 |  | Comp_of_IOR2A | TRUE | [9 empty] | E12
IOR30A/MODE0 | I/O | DQ9 | 3 | MODE0 | True_of_IOR30B | NONE | 88 | 144 | 144 | 113 | 113 | 88 | 144 | 144 | 88 | T11
IOR30B/MODE1 | I/O | DQ9 | 3 | MODE1 | Comp_of_IOR30A | NONE | 87 | 142 | 142 | 111 | 111 | 87 | 142 | 142 | 87 | N11
IOR31A/MODE2 | I/O | DQ9 | 3 | MODE2 | True_of_IOR31B | TRUE |  | 143 | 143 | 112 | 112 |  | 143 | 143
IOR31B/RECONFIG_N | I/O | DQ9 | 3 | RECONFIG_N | Comp_of_IOR31A | TRUE | 9 | 20 | 20 | 108 | 108 | 9 | 20 | 20 | 9 | T2
IOR32A/READY | I/O | DQ9 | 3 | READY | True_of_IOR32B | NONE |  | 22 | 22 | 109 | 109 |  | 22 | 22 |  | R3
IOR32B/DONE | I/O | DQ9 | 3 | DONE | Comp_of_IOR32A | NONE |  | 21 | 21 | 107 | 107 |  | 21 | 21 |  | P13
IOR33A/MI/D7 | I/O | DQ9 | 3 | MI/D7 | True_of_IOR33B | TRUE | 62 | 96 | 96 | 106 | 106 | 62 | 96 | 96 | 62 | P10
IOR33B/MO/D6 | I/O | DQ9 | 3 | MO/D6 | Comp_of_IOR33A | TRUE | 61 | 95 | 95 | 105 | 105 | 61 | 95 | 95 | 61 | T10
IOR34A/MCS_N/D5 | I/O | DQ9 | 3 | MCS_N/D5 | True_of_IOR34B | NONE | 60 | 94 | 94 | 104 | 104 | 60 | 94 | 94 | 60 | T3
IOR34B/MCLK/D4 | I/O | DQ9 | 3 | MCLK/D4 | Comp_of_IOR34A | NONE | 59 | 93 | 93 | 103 | 103 | 59 | 93 | 93 | 59 | R11
IOR35A/FASTRD_N/D3 | I/O | DQ9 | 3 | FASTRD_N/D3 | True_of_IOR35B | TRUE | 57 | 92 | 92 | 102 | 102 | 57 | 92 | 92 | 57 | K12
IOR35B/SI/D2 | I/O | DQ9 | 3 | SI/D2 | Comp_of_IOR35A | TRUE |  | 90 | 90 | 101 | 101 |  | 90 | 90 |  | K11
IOR36A/SO/D1 | I/O | DQS9 | 3 | SO/D1 | True_of_IOR36B | NONE | 56 | 88 | 88 | 100 | 100 | 56 | 88 | 88 | 56 | N14
IOR36B/SSPI_CS_N/D0 | I/O | DQS9 | 3 | SSPI_CS_N/D0 | Comp_of_IOR36A | NONE | 55 | 87 | 87 | 99 | 99 | 55 | 87 | 87 | 55 | N16
IOR38A/DIN/CLKHOLD_N | I/O | DQ9 | 3 | DIN/CLKHOLD_N | True_of_IOR38B | TRUE | 54 | 86 | 86 | 98 | 98 | 54 | 86 | 86 | 54 | J14
IOR38B/DOUT/WE_N | I/O | DQ9 | 3 | DOUT/WE_N | Comp_of_IOR38A | TRUE | 53 | 85 | 85 | 97 | 97 | 53 | 85 | 85 | 53 | J16
IOR39A/SCLK | I/O | DQ9 | 3 | SCLK | True_of_IOR39B | NONE | 52 | 15 | 15 | 96 | 96 | 52 | 15 | 15 | 52
IOR39B | I/O | DQ9 | 3 |  | Comp_of_IOR39A | NONE
IOR3A | I/O | DQ11 | 2 |  | True_of_IOR3B | NONE
IOR3B | I/O | DQ11 | 2 |  | Comp_of_IOR3A | NONE
IOR40A | I/O | DQ9 | 3 |  | True_of_IOR40B | TRUE | [9 empty] | K15
IOR40B | I/O | DQ9 | 3 |  | Comp_of_IOR40A | TRUE | [9 empty] | K16
IOR41A | I/O | DQ9 | 3 |  | True_of_IOR41B | NONE
IOR41B | I/O | DQ9 | 3 |  | Comp_of_IOR41A | NONE
IOR42A | I/O | DQ9 | 3 |  | True_of_IOR42B | TRUE |  | 84 | 84 |  |  |  | 84 | 84 |  | M15
IOR42B | I/O | DQ9 | 3 |  | Comp_of_IOR42A | TRUE |  | 83 | 83 |  |  |  | 83 | 83 |  | M16
IOR43A | I/O | DQ9 | 3 |  | True_of_IOR43B | NONE | [9 empty] | L14
IOR43B | I/O | DQ9 | 3 |  | Comp_of_IOR43A | NONE | [9 empty] | L16
IOR44A | I/O | DQ9 | 3 |  | True_of_IOR44B | TRUE
IOR44B | I/O | DQ9 | 3 |  | Comp_of_IOR44A | TRUE
IOR45A/RPLL2_T_in | I/O | DQ9 | 3 | RPLL2_T_in | True_of_IOR45B | NONE | 51 | 82 | 82 | 93 | 93 | 51 | 82 | 82 | 51 | M13
IOR45B/RPLL2_C_in | I/O | DQ9 | 3 | RPLL2_C_in | Comp_of_IOR45A | NONE | [9 empty] | M14
IOR47A/RPLL2_T_fb | I/O | DQ8 | 3 | RPLL2_T_fb | True_of_IOR47B | TRUE |  |  |  | 92 | 92 |  |  |  |  | R15
IOR47B/RPLL2_C_fb | I/O | DQ8 | 3 | RPLL2_C_fb | Comp_of_IOR47A | TRUE | [9 empty] | R16
IOR48A | I/O | DQ8 | 3 |  | True_of_IOR48B | NONE
IOR48B | I/O | DQ8 | 3 |  | Comp_of_IOR48A | NONE
IOR49A | I/O | DQ8 | 3 |  | True_of_IOR49B | TRUE | 49 | 80 | 80 |  |  | 49 | 80 | 80 | 49 | R14
IOR49B | I/O | DQ8 | 3 |  | Comp_of_IOR49A | TRUE | 48 | 79 | 79 |  |  | 48 | 79 | 79 | 48 | T15
IOR4A | I/O | DQ11 | 2 |  | True_of_IOR4B | TRUE | [9 empty] | B15
IOR4B | I/O | DQ11 | 2 |  | Comp_of_IOR4A | TRUE | [9 empty] | B16
IOR50A | I/O | DQS8 | 3 |  | True_of_IOR50B | NONE |  | 78 | 78 |  |  |  | 78 | 78 |  | T14
IOR50B | I/O | DQS8 | 3 |  | Comp_of_IOR50A | NONE |  | 76 | 76 |  |  |  | 76 | 76 |  | T13
IOR51A | I/O | DQ8 | 3 |  | True_of_IOR51B | TRUE | [9 empty] | L12
IOR51B | I/O | DQ8 | 3 |  | Comp_of_IOR51A | TRUE | [9 empty] | L13
IOR52A | I/O | DQ8 | 3 |  | True_of_IOR52B | NONE
IOR52B | I/O | DQ8 | 3 |  | Comp_of_IOR52A | NONE
IOR53A | I/O | DQ8 | 3 |  | True_of_IOR53B | TRUE | [9 empty] | R12
IOR53B | I/O | DQ8 | 3 |  | Comp_of_IOR53A | TRUE | [9 empty] | T12
IOR54A | I/O | DQ8 | 3 |  | True_of_IOR54B | NONE | [9 empty] | P15
IOR54B | I/O | DQ8 | 3 |  | Comp_of_IOR54A | NONE | [9 empty] | P16
IOR5A | I/O | DQ11 | 2 |  | True_of_IOR5B | NONE | [9 empty] | F12
IOR5B | I/O | DQ11 | 2 |  | Comp_of_IOR5A | NONE | [9 empty] | G11
IOR6A | I/O | DQS11 | 2 |  | True_of_IOR6B | TRUE
IOR6B | I/O | DQS11 | 2 |  | Comp_of_IOR6A | TRUE
IOR7A/RPLL1_T_in | I/O | DQ11 | 2 | RPLL1_T_in | True_of_IOR7B | NONE |  | 106 | 106 | 129 | 129 |  | 106 | 106 |  | D14
IOR7B/RPLL1_C_in | I/O | DQ11 | 2 | RPLL1_C_in | Comp_of_IOR7A | NONE |  | 105 | 105 | 128 | 128 |  | 105 | 105 |  | D16
IOR8A/RPLL1_T_fb | I/O | DQ11 | 2 | RPLL1_T_fb | True_of_IOR8B | TRUE | [9 empty] | F13
IOR8B/RPLL1_C_fb | I/O | DQ11 | 2 | RPLL1_C_fb | Comp_of_IOR8A | TRUE | [9 empty] | F14
IOR9A | I/O | DQ11 | 2 |  | True_of_IOR9B | NONE
IOR9B | I/O | DQ11 | 2 |  | Comp_of_IOR9A | NONE
IOT12A | I/O | DQ14 | 0 |  | True_of_IOT12B | TRUE |  | 134 | 134 | 169 | 169 |  | 134 | 134 |  | B6
IOT12B | I/O | DQ14 | 0 |  | Comp_of_IOT12A | TRUE |  | 133 | 133 | 168 | 168 |  | 133 | 133 |  | A6
IOT13A | I/O | DQ14 | 0 |  | True_of_IOT13B | NONE
IOT13B | I/O | DQ14 | 0 |  | Comp_of_IOT13A | NONE
IOT14A | I/O | DQ14 | 0 |  | True_of_IOT14B | TRUE |  | 132 | 132 | 167 | 167 |  | 132 | 132 |  | F7
IOT14B | I/O | DQ14 | 0 |  | Comp_of_IOT14A | TRUE |  | 131 | 131 | 166 | 166 |  | 131 | 131 |  | E6
IOT15A | I/O | DQ14 | 0 |  | True_of_IOT15B | NONE
IOT15B | I/O | DQ14 | 0 |  | Comp_of_IOT15A | NONE
IOT16A | I/O | DQ14 | 0 |  | True_of_IOT16B | TRUE |  |  |  | 165 | 165 |  |  |  |  | C7
IOT16B | I/O | DQ14 | 0 |  | Comp_of_IOT16A | TRUE |  |  |  | 164 | 164 |  |  |  |  | A7
IOT17A | I/O | DQ14 | 0 |  | True_of_IOT17B | NONE | 82 | 130 | 130 |  |  | 82 | 130 | 130 | 82
IOT17B | I/O | DQ14 | 0 |  | Comp_of_IOT17A | NONE | 81 | 129 | 129 |  |  | 81 | 129 | 129 | 81
IOT18A | I/O | DQ14 | 0 |  | True_of_IOT18B | TRUE |  |  |  | 163 | 163 |  |  |  |  | D6
IOT18B | I/O | DQ14 | 0 |  | Comp_of_IOT18A | TRUE |  |  |  | 162 | 162 |  |  |  |  | C6
IOT19A | I/O | DQ14 | 0 |  | True_of_IOT19B | NONE |  | 128 | 128 |  |  |  | 128 | 128
IOT19B | I/O | DQ14 | 0 |  | Comp_of_IOT19A | NONE
IOT20A | I/O | DQ14 | 0 |  | True_of_IOT20B | TRUE
IOT20B | I/O | DQ14 | 0 |  | Comp_of_IOT20A | TRUE
IOT21A | I/O | DQS14 | 0 |  | True_of_IOT21B | NONE |  |  |  | 161 | 161
IOT21B | I/O | DQS14 | 0 |  | Comp_of_IOT21A | NONE |  |  |  | 160 | 160
IOT22A | I/O | DQ14 | 0 |  | True_of_IOT22B | TRUE |  | 125 | 125 |  |  |  | 125 | 125 |  | B8
IOT22B | I/O | DQ14 | 0 |  | Comp_of_IOT22A | TRUE | [9 empty] | A8
IOT23A | I/O | DQ14 | 0 |  | True_of_IOT23B | NONE |  | 126 | 126 |  |  |  | 126 | 126
IOT23B | I/O | DQ14 | 0 |  | Comp_of_IOT23A | NONE |  | 124 | 124 |  |  |  | 124 | 124
IOT24A | I/O | DQ14 | 0 |  | True_of_IOT24B | TRUE |  |  |  | 159 | 159 |  |  |  |  | C9
IOT24B | I/O | DQ14 | 0 |  | Comp_of_IOT24A | TRUE |  |  |  | 158 | 158 |  |  |  |  | A9
IOT25A | I/O | DQ14 | 0 |  | True_of_IOT25B | NONE
IOT25B | I/O | DQ14 | 0 |  | Comp_of_IOT25A | NONE
IOT26A | I/O | DQ14 | 0 |  | True_of_IOT26B | TRUE
IOT26B | I/O | DQ14 | 0 |  | Comp_of_IOT26A | TRUE
IOT27A/GCLKT_0 | I/O | DQ14 | 0 | GCLKT_0 | True_of_IOT27B | NONE | 80 | 123 | 123 | 157 | 157 | 80 | 123 | 123 | 80 | B10
IOT27B/GCLKC_0 | I/O | DQ14 | 0 | GCLKC_0 | Comp_of_IOT27A | NONE | 79 | 122 | 122 | 156 | 156 | 79 | 122 | 122 | 79 | A10
IOT2A | I/O | DQ15 | 0 |  | True_of_IOT2B | TRUE | [9 empty] | C4
IOT2B | I/O | DQ15 | 0 |  | Comp_of_IOT2A | TRUE |  | 141 | 141 |  |  |  | 141 | 141 |  | A4
IOT30A/GCLKT_1 | I/O | DQ13 | 1 | GCLKT_1 | True_of_IOT30B | TRUE | 77 | 121 | 121 | 152 | 152 | 77 | 121 | 121 | 77 | E7
IOT30B/GCLKC_1 | I/O | DQ13 | 1 | GCLKC_1 | Comp_of_IOT30A | TRUE | 76 | 120 | 120 | 151 | 151 | 76 | 120 | 120 | 76 | E8
IOT31A | I/O | DQ13 | 1 |  | True_of_IOT31B | NONE
IOT31B | I/O | DQ13 | 1 |  | Comp_of_IOT31A | NONE
IOT32A | I/O | DQ13 | 1 |  | True_of_IOT32B | TRUE | [9 empty] | E10
IOT32B | I/O | DQ13 | 1 |  | Comp_of_IOT32A | TRUE | [9 empty] | C10
IOT33A | I/O | DQ13 | 1 |  | True_of_IOT33B | NONE
IOT33B | I/O | DQ13 | 1 |  | Comp_of_IOT33A | NONE
IOT34A | I/O | DQ13 | 1 |  | True_of_IOT34B | TRUE | 75 |  |  |  |  | 75 |  |  | 75
IOT34B | I/O | DQ13 | 1 |  | Comp_of_IOT34A | TRUE | 74 |  |  |  |  | 74 |  |  | 74
IOT35A | I/O | DQ13 | 1 |  | True_of_IOT35B | NONE
IOT35B | I/O | DQ13 | 1 |  | Comp_of_IOT35A | NONE
IOT36A | I/O | DQ13 | 1 |  | True_of_IOT36B | TRUE
IOT36B | I/O | DQ13 | 1 |  | Comp_of_IOT36A | TRUE
IOT37A | I/O | DQS13 | 1 |  | True_of_IOT37B | NONE |  |  |  | 150 | 150
IOT37B | I/O | DQS13 | 1 |  | Comp_of_IOT37A | NONE |  |  |  | 149 | 149
IOT38A | I/O | DQ13 | 1 |  | True_of_IOT38B | TRUE |  | 119 | 119 | 148 | 148 |  | 119 | 119
IOT38B | I/O | DQ13 | 1 |  | Comp_of_IOT38A | TRUE |  | 118 | 118 | 147 | 147 |  | 118 | 118
IOT39A | I/O | DQ13 | 1 |  | True_of_IOT39B | NONE
IOT39B | I/O | DQ13 | 1 |  | Comp_of_IOT39A | NONE
IOT3A | I/O | DQ15 | 0 |  | True_of_IOT3B | NONE
IOT3B | I/O | DQ15 | 0 |  | Comp_of_IOT3A | NONE
IOT40A | I/O | DQ13 | 1 |  | True_of_IOT40B | TRUE | 73 | 117 | 117 | 146 | 146 | 73 | 117 | 117 | 73 | D8
IOT40B | I/O | DQ13 | 1 |  | Comp_of_IOT40A | TRUE | 72 | 116 | 116 | 145 | 145 | 72 | 116 | 116 | 72 | C8
IOT41A | I/O | DQ13 | 1 |  | True_of_IOT41B | NONE
IOT41B | I/O | DQ13 | 1 |  | Comp_of_IOT41A | NONE
IOT42A | I/O | DQ13 | 1 |  | True_of_IOT42B | TRUE |  | 115 | 115 | 144 | 144 |  | 115 | 115 |  | C11
IOT42B | I/O | DQ13 | 1 |  | Comp_of_IOT42A | TRUE |  | 114 | 114 | 143 | 143 |  | 114 | 114 |  | A11
IOT43A | I/O | DQ13 | 1 |  | True_of_IOT43B | NONE
IOT43B | I/O | DQ13 | 1 |  | Comp_of_IOT43A | NONE
IOT44A | I/O | DQ13 | 1 |  | True_of_IOT44B | TRUE | 71 |  |  | 142 | 142 | 71 |  |  | 71 | F9
IOT44B | I/O | DQ13 | 1 |  | Comp_of_IOT44A | TRUE | 70 |  |  | 141 | 141 | 70 |  |  | 70 | D9
IOT45A | I/O | DQ13 | 1 |  | True_of_IOT45B | NONE
IOT45B | I/O | DQ13 | 1 |  | Comp_of_IOT45A | NONE
IOT48A | I/O | DQS12 | 1 |  | True_of_IOT48B | TRUE |  | 113 | 113 | 140 | 140 |  | 113 | 113 |  | B12
IOT48B | I/O | DQS12 | 1 |  | Comp_of_IOT48A | TRUE |  | 112 | 112 | 139 | 139 |  | 112 | 112 |  | A12
IOT49A | I/O | DQ12 | 1 |  | True_of_IOT49B | NONE
IOT49B | I/O | DQ12 | 1 |  | Comp_of_IOT49A | NONE
IOT4A | I/O | DQ15 | 0 |  | True_of_IOT4B | TRUE | 86 | 140 | 140 |  |  | 86 | 140 | 140 | 86 | B5
IOT4B | I/O | DQ15 | 0 |  | Comp_of_IOT4A | TRUE | 85 | 139 | 139 | 174 | 174 | 85 | 139 | 139 | 85 | A5
IOT50A | I/O | DQ12 | 1 |  | True_of_IOT50B | TRUE | 69 | 111 | 111 | 138 | 138 | 69 | 111 | 111 | 69 | C13
IOT50B | I/O | DQ12 | 1 |  | Comp_of_IOT50A | TRUE |  | 110 | 110 | 137 | 137 |  | 110 | 110 |  | A13
IOT51A | I/O | DQ12 | 1 |  | True_of_IOT51B | NONE
IOT51B | I/O | DQ12 | 1 |  | Comp_of_IOT51A | NONE
IOT52A | I/O | DQ12 | 1 |  | True_of_IOT52B | TRUE |  |  |  | 136 | 136 |  |  |  |  | F10
IOT52B | I/O | DQ12 | 1 |  | Comp_of_IOT52A | TRUE |  |  |  | 135 | 135 |  |  |  |  | E11
IOT53A | I/O | DQ12 | 1 |  | True_of_IOT53B | NONE
IOT53B | I/O | DQ12 | 1 |  | Comp_of_IOT53A | NONE
IOT54A | I/O | DQ12 | 1 |  | True_of_IOT54B | TRUE | [9 empty] | B14
IOT54B | I/O | DQ12 | 1 |  | Comp_of_IOT54A | TRUE | [9 empty] | A14
IOT55A | I/O | DQ12 | 1 |  | True_of_IOT55B | NONE | [9 empty] | D11
IOT55B/JTAGSEL_N | I/O | DQ12 | 1 | JTAGSEL_N | Comp_of_IOT55A | NONE | [9 empty] | D12
IOT5A | I/O | DQ15 | 0 |  | True_of_IOT5B | NONE
IOT5B | I/O | DQ15 | 0 |  | Comp_of_IOT5A | NONE
IOT6A | I/O | DQ15 | 0 |  | True_of_IOT6B | TRUE | 84 | 138 | 138 | 173 | 173 | 84 | 138 | 138 | 84
IOT6B | I/O | DQ15 | 0 |  | Comp_of_IOT6A | TRUE | 83 | 137 | 137 | 172 | 172 | 83 | 137 | 137 | 83
IOT7A | I/O | DQ15 | 0 |  | True_of_IOT7B | NONE |  | 136 | 136 |  |  |  | 136 | 136
IOT7B | I/O | DQ15 | 0 |  | Comp_of_IOT7A | NONE |  | 135 | 135 |  |  |  | 135 | 135
IOT8A | I/O | DQ15 | 0 |  | True_of_IOT8B | TRUE
IOT8B | I/O | DQ15 | 0 |  | Comp_of_IOT8A | TRUE
IOT9A | I/O | DQS15 | 0 |  | True_of_IOT9B | NONE |  |  |  | 171 | 171 |  |  |  |  | D5
IOT9B | I/O | DQS15 | 0 |  | Comp_of_IOT9A | NONE |  |  |  | 170 | 170 |  |  |  |  | C5
VCC | Power |  | N/A |  |  |  | 1 |  |  |  |  | 1 |  |  | 1 | G7
VCC | Power |  | N/A |  |  |  | 22 |  |  | 44 | 44 | 22 |  |  | 22 | G9
VCC | Power |  | N/A |  |  |  | 45 |  |  | 89 | 89 | 45 |  |  | 45 | H8
VCC | Power |  | N/A |  |  |  | 66 |  |  | 132 | 132 | 66 |  |  | 66 | J9
VCC | Power |  | N/A | [6 empty] | 1 | 1 |  |  |  |  | K10
VCC | Power |  | N/A | [12 empty] | K8
VCC/VCCPLLL1 | Power |  | N/A |  |  |  |  | 1 | 1
VCC/VCCPLLL1 | Power |  | N/A |  |  |  |  | 36 | 36
VCC/VCCPLLL1 | Power |  | N/A |  |  |  |  | 73 | 73
VCC/VCCPLLL1 | Power |  | N/A |  |  |  |  | 108 | 108
VCC/VCCPLLL1 | Power |  | N/A | [9 empty] | 1 | 1
VCC/VCCPLLL1 | Power |  | N/A | [9 empty] | 36 | 36
VCC/VCCPLLL1 | Power |  | N/A | [9 empty] | 73 | 73
VCC/VCCPLLL1 | Power |  | N/A | [9 empty] | 108 | 108
VCCO0 | Power |  | N/A |  |  |  | 78 |  |  | 155 | 155 | 78 |  |  | 78 | B4
VCCO0 | Power |  | N/A |  |  |  |  | 127 | 127 |  |  |  | 127 | 127 |  | B9
VCCO0 | Power |  | N/A | [6 empty] | 176 | 176 |  |  |  |  | D7
VCCO1 | Power |  | N/A |  |  |  | 67 | 109 | 109 | 133 | 133 |  | 109 | 109 |  | B13
VCCO1 | Power |  | N/A | [6 empty] | 153 | 153 |  |  |  |  | D10
VCCO2 | Power |  | N/A | [10 empty] | 103 | 64
VCCO2/VCCO3/ VCCO6/VCCO7 | Power |  | N/A | [6 empty] | 5 | 5
VCCO2/VCCO3/ VCCO6/VCCO7 | Power |  | N/A | [6 empty] | 13 | 13
VCCO2/VCCO3/ VCCO6/VCCO7 | Power |  | N/A | [6 empty] | 22 | 22
VCCO2/VCCO3/ VCCO6/VCCO7 | Power |  | N/A | [6 empty] | 40 | 40
VCCO2/VCCO3/ VCCO6/VCCO7 | Power |  | N/A | [6 empty] | 95 | 95
VCCO2/VCCO3/ VCCO6/VCCO7 | Power |  | N/A | [6 empty] | 110 | 110
VCCO2/VCCO3/ VCCO6/VCCO7 | Power |  | N/A | [6 empty] | 118 | 118
VCCO2/VCCO3/ VCCO6/VCCO7 | Power |  | N/A | [6 empty] | 130 | 130
VCCO2/VCCO7 | Power |  | N/A | [9 empty] | 5
VCCO2/VCCO7 | Power |  | N/A | [9 empty] | 19
VCCO2/VCCO7 | Power |  | N/A | [9 empty] | 103
VCCO2/VCCO7 | Power |  | N/A | [8 empty] | 3
VCCO2/VCCO7 | Power |  | N/A | [8 empty] | 64
VCCO3 | Power |  | N/A |  |  |  | 58 | 91 | 91 |  |  | 58 | 91 | 91 | 58
VCCO3 | Power |  | N/A |  |  |  |  | 77 | 77 |  |  |  | 77 | 77
VCCO4 | Power |  | N/A |  |  |  | 44 |  |  | 88 | 88 | 44 |  |  | 44 | N10
VCCO4 | Power |  | N/A |  |  |  |  | 55 | 55 | 67 | 67 |  |  |  |  | R8
VCCO5 | Power |  | N/A |  |  |  | 23 | 37 | 37 | 45 | 45 | 23 | 37 | 37 | 23 | N7
VCCO5 | Power |  | N/A | [6 empty] | 65 | 65 |  |  |  |  | R4
VCCO7 | Power |  | N/A | [10 empty] | 5 | 3
VCCO7 | Power |  | N/A | [10 empty] | 19
VCCPLLL | Power |  | N/A | [12 empty] | J7
VCCPLLL0 | Power |  | N/A |  |  |  |  | 8 | 8 |  |  |  | 8 | 8
VCCPLLL1 | Power |  | N/A |  |  |  | 14 |  |  | 34 | 34 | 14 |  |  | 14
VCCPLLR | Power |  | N/A | [12 empty] | H10
VCCPLLR0 | Power |  | N/A |  |  |  |  | 104 | 104 | 127 | 127 |  | 104 | 104
VCCPLLR1 | Power |  | N/A |  |  |  | 50 | 81 | 81 | 94 | 94 | 50 | 81 | 81 | 50
VCCX | Power |  | N/A | [6 empty] | 23 | 23
VCCX | Power |  | N/A | [6 empty] | 66 | 66
VCCX | Power |  | N/A | [6 empty] | 115 | 115
VCCX | Power |  | N/A | [6 empty] | 154 | 154
VCCX/VCCO1/ VCCO6 | Power |  | N/A | [8 empty] | 12 |  |  | 12
VCCX/VCCO1/ VCCO6 | Power |  | N/A | [8 empty] | 67 |  |  | 67
VCCX/VCCO2/ VCCO6/VCCO7 | Power |  | N/A |  |  |  | 3
VCCX/VCCO2/ VCCO6/VCCO7 | Power |  | N/A |  |  |  | 12
VCCX/VCCO2/ VCCO6/VCCO7 | Power |  | N/A |  |  |  | 64
VCCX/VCCO2/ VCCO6/VCCO7 | Power |  | N/A |  |  |  |  | 5 | 5
VCCX/VCCO2/ VCCO6/VCCO7 | Power |  | N/A |  |  |  |  | 19 | 19
VCCX/VCCO2/ VCCO6/VCCO7 | Power |  | N/A |  |  |  |  | 31 | 31
VCCX/VCCO2/ VCCO6/VCCO7 | Power |  | N/A |  |  |  |  | 103 | 103
VCCX/VCCO2/ VCCO3/VCCO6/ VCCO7 | Power |  | N/A | [12 empty] | D15
VCCX/VCCO2/ VCCO3/VCCO6/ VCCO7 | Power |  | N/A | [12 empty] | G13
VCCX/VCCO2/ VCCO3/VCCO6/ VCCO7 | Power |  | N/A | [12 empty] | J15
VCCX/VCCO2/ VCCO3/VCCO6/ VCCO7 | Power |  | N/A | [12 empty] | K13
VCCX/VCCO2/ VCCO3/VCCO6/ VCCO7 | Power |  | N/A | [12 empty] | N15
VCCX/VCCO2/ VCCO3/VCCO6/ VCCO7 | Power |  | N/A | [12 empty] | R13
VCCX/VCCO2/ VCCO3/VCCO6/ VCCO7 | Power |  | N/A | [12 empty] | K4
VCCX/VCCO2/ VCCO3/VCCO6/ VCCO7 | Power |  | N/A | [12 empty] | N2
VCCX/VCCO2/ VCCO3/VCCO6/ VCCO7 | Power |  | N/A | [12 empty] | J2
VCCX/VCCO2/ VCCO3/VCCO6/ VCCO7 | Power |  | N/A | [12 empty] | G4
VCCX/VCCO2/ VCCO3/VCCO6/ VCCO7 | Power |  | N/A | [12 empty] | D2
VCCX/VCCO2/ VCCO3/VCCO6/ VCCO7 | Power |  | N/A | [12 empty] | E5
VCCX/VCCO2/ VCCO3/VCCO6/ VCCO7 | Power |  | N/A | [12 empty] | F11
VCCX/VCCO2/ VCCO3/VCCO6/ VCCO7 | Power |  | N/A | [12 empty] | F8
VCCX/VCCO2/ VCCO3/VCCO6/ VCCO7 | Power |  | N/A | [12 empty] | G10
VCCX/VCCO2/ VCCO3/VCCO6/ VCCO7 | Power |  | N/A | [12 empty] | H6
VCCX/VCCO2/ VCCO3/VCCO6/ VCCO7 | Power |  | N/A | [12 empty] | J10
VCCX/VCCO2/ VCCO3/VCCO6/ VCCO7 | Power |  | N/A | [12 empty] | L6
VCCX/VCCO2/ VCCO3/VCCO6/ VCCO7 | Power |  | N/A | [12 empty] | L9
VCCX/VCCO4/ VCCO6 | Power |  | N/A | [9 empty] | 31 | 31
VCCX/VCCO4/ VCCO6 | Power |  | N/A | [9 empty] | 55 | 55
VSS | Ground |  | N/A |  |  |  | 2 | 2 | 2 | 2 | 2 | 2 | 2 | 2 | 2 | A1
VSS | Ground |  | N/A |  |  |  | 21 |  |  |  |  | 21 |  |  | 21 | A16
VSS | Ground |  | N/A |  |  |  | 24 |  |  |  |  | 24 |  |  | 24 | B11
VSS | Ground |  | N/A |  |  |  | 43 |  |  |  |  | 43 |  |  | 43 | B7
VSS | Ground |  | N/A |  |  |  | 46 | 74 | 74 | 90 | 90 | 46 | 74 | 74 | 46 | D13
VSS | Ground |  | N/A |  |  |  | 65 |  |  | 131 | 131 | 65 | 107 | 107 | 65 | D4
VSS | Ground |  | N/A |  |  |  | 68 |  |  |  |  | 68 |  |  | 68 | E9
VSS | Ground |  | N/A |  |  |  |  | 17 | 17 | 134 | 134 |  | 17 | 17 |  | G15
VSS | Ground |  | N/A |  |  |  |  | 53 | 53 | 175 | 175 |  | 53 | 53 |  | G2
VSS | Ground |  | N/A |  |  |  |  | 89 | 89 |  |  |  | 89 | 89 |  | G8
VSS | Ground |  | N/A |  |  |  |  | 107 | 107 | [6 empty] | H12
VSS | Ground |  | N/A | [6 empty] | 43 | 43 |  |  |  |  | H7
VSS | Ground |  | N/A | [6 empty] | 46 | 46 |  |  |  |  | H9
VSS | Ground |  | N/A | [6 empty] | 87 | 87 |  |  |  |  | J5
VSS | Ground |  | N/A | [12 empty] | J8
VSS | Ground |  | N/A | [12 empty] | K7
VSS | Ground |  | N/A | [12 empty] | K9
VSS | Ground |  | N/A | [12 empty] | L15
VSS | Ground |  | N/A | [12 empty] | L2
VSS | Ground |  | N/A | [12 empty] | M8
VSS | Ground |  | N/A | [12 empty] | N13
VSS | Ground |  | N/A | [12 empty] | P3
VSS | Ground |  | N/A | [12 empty] | R10
VSS | Ground |  | N/A | [12 empty] | R6
VSS | Ground |  | N/A | [12 empty] | T1
VSS | Ground |  | N/A | [12 empty] | T16
NC | N/A |  | N/A | [12 empty] | P14

## True LVDS
Note！ [1] Embeded with SDRAM. [2] Embeded with PSRAM.
Pin Name | Function | DQS | BANK | Configuration Function | Differential Pair | LVDS | QN88[1] | LQ144[1] | EQ144[1] | LQ176[1] | EQ176[1] | QN88P[2] | EQ144P[2] | EQ144PF[2] | QN88PF[2] | PG256S[1]
BANK7 True LVDS Pair
IOL11A | I/O | DQ1 | 7 |  | True_of_IOL11B | TRUE | [9 empty] | B2
IOL11B | I/O | DQ1 | 7 |  | Comp_of_IOL11A | TRUE | [9 empty] | A2
IOL13A | I/O | DQ1 | 7 |  | True_of_IOL13B | TRUE | [9 empty] | G6
IOL13B | I/O | DQ1 | 7 |  | Comp_of_IOL13A | TRUE | [9 empty] | G5
IOL15A | I/O | DQ1 | 7 |  | True_of_IOL15B | TRUE |  |  |  | 8 | 8 |  |  |  |  | C1
IOL15B | I/O | DQ1 | 7 |  | Comp_of_IOL15A | TRUE |  |  |  | 9 | 9 |  |  |  |  | B1
IOL17A | I/O | DQ1 | 7 |  | True_of_IOL17B | TRUE |  |  |  | 10 | 10
IOL17B | I/O | DQ1 | 7 |  | Comp_of_IOL17A | TRUE |  |  |  | 11 | 11
IOL20A | I/O | DQ1 | 7 |  | True_of_IOL20B | TRUE | [9 empty] | K5
IOL20B | I/O | DQ1 | 7 |  | Comp_of_IOL20A | TRUE | [9 empty] | K6
IOL22A | I/O | DQS1 | 7 |  | True_of_IOL22B | TRUE |  | 9 | 9 |  |  |  | 9 | 9 |  | E2
IOL22B | I/O | DQS1 | 7 |  | Comp_of_IOL22A | TRUE |  | 10 | 10 |  |  |  | 10 | 10 |  | E1
IOL24A | I/O | DQ1 | 7 |  | True_of_IOL24B | TRUE |  |  |  | 15 | 15
IOL24B | I/O | DQ1 | 7 |  | Comp_of_IOL24A | TRUE |  |  |  | 16 | 16
IOL26A | I/O | DQ1 | 7 |  | True_of_IOL26B | TRUE |  |  |  | 17 | 17
IOL26B | I/O | DQ1 | 7 |  | Comp_of_IOL26A | TRUE |  |  |  | 19 | 19
IOL2A | I/O | DQ0 | 7 |  | True_of_IOL2B | TRUE |  | 3 | 3 | 3 | 3 |  | 3 | 3 |  | B3
IOL2B | I/O | DQ0 | 7 |  | Comp_of_IOL2A | TRUE |  | 4 | 4 | 4 | 4 |  | 4 | 4 |  | A3
IOL4A | I/O | DQ0 | 7 |  | True_of_IOL4B | TRUE | [9 empty] | F6
IOL4B | I/O | DQ0 | 7 |  | Comp_of_IOL4A | TRUE | [9 empty] | F5
IOL6A | I/O | DQS0 | 7 |  | True_of_IOL6B | TRUE
IOL6B | I/O | DQS0 | 7 |  | Comp_of_IOL6A | TRUE
IOL8A/LPLL1_T_fb | I/O | DQ0 | 7 | LPLL1_T_fb | True_of_IOL8B | TRUE
IOL8B/LPLL1_C_fb | I/O | DQ0 | 7 | LPLL1_C_fb | Comp_of_IOL8A | TRUE
BANK6 True LVDS Pair
IOL29A/GCLKT_6 | I/O | DQ2 | 6 | GCLKT_6 | True_of_IOL29B | TRUE | 10 | 25 | 25 |  |  | 10 | 25 | 25 | 10 | K3
IOL29B/GCLKC_6 | I/O | DQ2 | 6 | GCLKC_6 | Comp_of_IOL29A | TRUE | 11 | 26 | 26 |  |  | 11 | 26 | 26 | 11 | J4
IOL31A | I/O | DQ2 | 6 |  | True_of_IOL31B | TRUE | [9 empty] | F2
IOL31B | I/O | DQ2 | 6 |  | Comp_of_IOL31A | TRUE | [9 empty] | F1
IOL33A | I/O | DQ2 | 6 |  | True_of_IOL33B | TRUE |  | 27 | 27 |  |  |  | 27 | 27
IOL33B | I/O | DQ2 | 6 |  | Comp_of_IOL33A | TRUE |  | 28 | 28 |  |  |  | 28 | 28
IOL35A | I/O | DQ2 | 6 |  | True_of_IOL35B | TRUE
IOL35B | I/O | DQ2 | 6 |  | Comp_of_IOL35A | TRUE
IOL38A | I/O | DQ2 | 6 |  | True_of_IOL38B | TRUE |  |  |  | 24 | 24
IOL38B | I/O | DQ2 | 6 |  | Comp_of_IOL38A | TRUE |  |  |  | 25 | 25
IOL40A | I/O | DQ2 | 6 |  | True_of_IOL40B | TRUE |  |  |  | 26 | 26
IOL40B | I/O | DQ2 | 6 |  | Comp_of_IOL40A | TRUE |  |  |  | 27 | 27
IOL42A | I/O | DQ2 | 6 |  | True_of_IOL42B | TRUE |  | 32 | 32 | 28 | 28 |  | 32 | 32 |  | J3
IOL42B | I/O | DQ2 | 6 |  | Comp_of_IOL42A | TRUE |  | 33 | 33 | 29 | 29 |  | 33 | 33 |  | J1
IOL44A | I/O | DQ2 | 6 |  | True_of_IOL44B | TRUE |  |  |  | 30 | 30
IOL44B | I/O | DQ2 | 6 |  | Comp_of_IOL44A | TRUE |  |  |  | 31 | 31
IOL47A/LPLL2_T_fb | I/O | DQ3 | 6 | LPLL2_T_fb | True_of_IOL47B | TRUE | 15 |  |  | 35 | 35 | 15 |  |  | 15 | R2
IOL47B/LPLL2_C_fb | I/O | DQ3 | 6 | LPLL2_C_fb | Comp_of_IOL47A | TRUE | 16 |  |  | 36 | 36 | 16 |  |  | 16 | R1
IOL49A | I/O | DQ3 | 6 |  | True_of_IOL49B | TRUE | 17 |  |  |  |  | 17 |  |  | 17 | L3
IOL49B | I/O | DQ3 | 6 |  | Comp_of_IOL49A | TRUE | 18 |  |  |  |  | 18 |  |  | 18 | L1
IOL51A | I/O | DQ3 | 6 |  | True_of_IOL51B | TRUE | 19 |  |  |  |  | 19 |  |  | 19 | P2
IOL51B | I/O | DQ3 | 6 |  | Comp_of_IOL51A | TRUE | 20 |  |  |  |  | 20 |  |  | 20 | P1
IOL53A | I/O | DQ3 | 6 |  | True_of_IOL53B | TRUE |  |  |  | 41 | 41
IOL53B | I/O | DQ3 | 6 |  | Comp_of_IOL53A | TRUE |  |  |  | 42 | 42
BANK5 True LVDS Pair
IOB12A | I/O | DQ5 | 5 |  | True_of_IOB12B | TRUE |  | 44 | 44 | 53 | 53 |  | 44 | 44 |  | P4
IOB12B | I/O | DQ5 | 5 |  | Comp_of_IOB12A | TRUE |  | 45 | 45 | 54 | 54 |  | 45 | 45 |  | T4
IOB14A | I/O | DQ5 | 5 |  | True_of_IOB14B | TRUE | 29 | 46 | 46 | 55 | 55 | 29 | 46 | 46 | 29
IOB14B | I/O | DQ5 | 5 |  | Comp_of_IOB14A | TRUE | 30 | 47 | 47 | 56 | 56 | 30 | 47 | 47 | 30
IOB16A | I/O | DQ5 | 5 |  | True_of_IOB16B | TRUE | [9 empty] | L8
IOB16B | I/O | DQ5 | 5 |  | Comp_of_IOB16A | TRUE | [9 empty] | L7
IOB18A | I/O | DQ5 | 5 |  | True_of_IOB18B | TRUE | 31 |  |  | 59 | 59 | 31 |  |  | 31 | N5
IOB18B | I/O | DQ5 | 5 |  | Comp_of_IOB18A | TRUE | 32 |  |  | 60 | 60 | 32 |  |  | 32 | P5
IOB20A | I/O | DQ5 | 5 |  | True_of_IOB20B | TRUE |  | 50 | 50 |  |  |  | 50 | 50 |  | R5
IOB20B | I/O | DQ5 | 5 |  | Comp_of_IOB20A | TRUE |  | 51 | 51 |  |  |  | 51 | 51 |  | T5
IOB22A | I/O | DQ5 | 5 |  | True_of_IOB22B | TRUE |  | 52 | 52 |  |  |  | 52 | 52 |  | P6
IOB22B | I/O | DQ5 | 5 |  | Comp_of_IOB22A | TRUE |  | 54 | 54 |  |  |  | 54 | 54 |  | T6
IOB24A | I/O | DQ5 | 5 |  | True_of_IOB24B | TRUE | 33 |  |  |  |  | 33 |  |  | 33 | R7
IOB24B | I/O | DQ5 | 5 |  | Comp_of_IOB24A | TRUE | 34 |  |  |  |  | 34 |  |  | 34 | T7
IOB26A | I/O | DQ5 | 5 |  | True_of_IOB26B | TRUE
IOB26B | I/O | DQ5 | 5 |  | Comp_of_IOB26A | TRUE
IOB2A | I/O | DQ4 | 5 |  | True_of_IOB2B | TRUE
IOB2B | I/O | DQ4 | 5 |  | Comp_of_IOB2A | TRUE
IOB4A | I/O | DQ4 | 5 |  | True_of_IOB4B | TRUE | [9 empty] | M4
IOB4B | I/O | DQ4 | 5 |  | Comp_of_IOB4A | TRUE | [9 empty] | M3
IOB6A | I/O | DQ4 | 5 |  | True_of_IOB6B | TRUE | 25 | 40 | 40 | 49 | 49 | 25 | 40 | 40 | 25
IOB6B | I/O | DQ4 | 5 |  | Comp_of_IOB6A | TRUE | 26 | 41 | 41 | 50 | 50 | 26 | 41 | 41 | 26
IOB8A | I/O | DQ4 | 5 |  | True_of_IOB8B | TRUE | 27 |  |  | 51 | 51 | 27 |  |  | 27 | M6
IOB8B | I/O | DQ4 | 5 |  | Comp_of_IOB8A | TRUE | 28 |  |  | 52 | 52 | 28 |  |  | 28 | N6
BANK4 True LVDS Pair
IOB30A/GCLKT_4 | I/O | DQ6 | 4 | GCLKT_4 | True_of_IOB30B | TRUE | 35 | 56 | 56 | 68 | 68 | 35 | 56 | 56 | 35 | P8
IOB30B/GCLKC_4 | I/O | DQ6 | 4 | GCLKC_4 | Comp_of_IOB30A | TRUE | 36 | 57 | 57 | 69 | 69 | 36 | 57 | 57 | 36 | T8
IOB32A | I/O | DQ6 | 4 |  | True_of_IOB32B | TRUE
IOB32B | I/O | DQ6 | 4 |  | Comp_of_IOB32A | TRUE
IOB34A | I/O | DQ6 | 4 |  | True_of_IOB34B | TRUE | 37 | 60 | 60 | 70 | 70 | 37 | 60 | 60 | 37 | M9
IOB34B | I/O | DQ6 | 4 |  | Comp_of_IOB34A | TRUE | 38 | 61 | 61 | 71 | 71 | 38 | 61 | 61 | 38 | N8
IOB36A | I/O | DQ6 | 4 |  | True_of_IOB36B | TRUE | [9 empty] | R9
IOB36B | I/O | DQ6 | 4 |  | Comp_of_IOB36A | TRUE | [9 empty] | T9
IOB38A | I/O | DQ6 | 4 |  | True_of_IOB38B | TRUE |  | 62 | 62 | 74 | 74 |  | 62 | 62 |  | L10
IOB38B | I/O | DQ6 | 4 |  | Comp_of_IOB38A | TRUE |  | 63 | 63 | 75 | 75 |  | 63 | 63 |  | M10
IOB40A | I/O | DQ6 | 4 |  | True_of_IOB40B | TRUE | 39 | 64 | 64 | 76 | 76 | 39 | 64 | 64 | 39 | N9
IOB40B | I/O | DQ6 | 4 |  | Comp_of_IOB40A | TRUE | 40 | 65 | 65 | 77 | 77 | 40 | 65 | 65 | 40 | P9
IOB42A | I/O | DQ6 | 4 |  | True_of_IOB42B | TRUE |  | 66 | 66 | 78 | 78 |  | 66 | 66
IOB42B | I/O | DQ6 | 4 |  | Comp_of_IOB42A | TRUE |  | 67 | 67 | 79 | 79 |  | 67 | 67
IOB44A | I/O | DQ6 | 4 |  | True_of_IOB44B | TRUE |  |  |  | 80 | 80
IOB44B | I/O | DQ6 | 4 |  | Comp_of_IOB44A | TRUE |  |  |  | 81 | 81
IOB48A | I/O | DQS7 | 4 |  | True_of_IOB48B | TRUE |  | 68 | 68 | 82 | 82 |  | 68 | 68
IOB48B | I/O | DQS7 | 4 |  | Comp_of_IOB48A | TRUE |  | 69 | 69 | 83 | 83 |  | 69 | 69
IOB50A | I/O | DQ7 | 4 |  | True_of_IOB50B | TRUE |  |  |  | 84 | 84
IOB50B | I/O | DQ7 | 4 |  | Comp_of_IOB50A | TRUE |  |  |  | 85 | 85
IOB52A | I/O | DQ7 | 4 |  | True_of_IOB52B | TRUE | [9 empty] | N12
IOB52B | I/O | DQ7 | 4 |  | Comp_of_IOB52A | TRUE | [9 empty] | P12
IOB54A | I/O | DQ7 | 4 |  | True_of_IOB54B | TRUE | [9 empty] | M12
IOB54B | I/O | DQ7 | 4 |  | Comp_of_IOB54A | TRUE | [9 empty] | M11
BANK3 True LVDS Pair
IOR29A/GCLKT_3 | I/O | DQ9 | 3 | GCLKT_3 | True_of_IOR29B | TRUE | [9 empty] | J13
IOR29B/GCLKC_3 | I/O | DQ9 | 3 | GCLKC_3 | Comp_of_IOR29A | TRUE | [9 empty] | K14
IOR31A/MODE2 | I/O | DQ9 | 3 | MODE2 | True_of_IOR31B | TRUE |  | 143 | 143 | 112 | 112 |  | 143 | 143
IOR31B/RECONFIG_N | I/O | DQ9 | 3 | RECONFIG_N | Comp_of_IOR31A | TRUE |  | 20 | 20 | 108 | 108 |  | 20 | 20
IOR33A/MI/D7 | I/O | DQ9 | 3 | MI/D7 | True_of_IOR33B | TRUE | 62 | 96 | 96 | 106 | 106 | 62 | 96 | 96 | 62 | P10
IOR33B/MO/D6 | I/O | DQ9 | 3 | MO/D6 | Comp_of_IOR33A | TRUE | 61 | 95 | 95 | 105 | 105 | 61 | 95 | 95 | 61 | T10
IOR35A/FASTRD_N/D3 | I/O | DQ9 | 3 | FASTRD_N/D3 | True_of_IOR35B | TRUE |  | 92 | 92 | 102 | 102 |  | 92 | 92 |  | K12
IOR35B/SI/D2 | I/O | DQ9 | 3 | SI/D2 | Comp_of_IOR35A | TRUE |  | 90 | 90 | 101 | 101 |  | 90 | 90 |  | K11
IOR38A/DIN/CLKHOLD_N | I/O | DQ9 | 3 | DIN/CLKHOLD_N | True_of_IOR38B | TRUE | 54 | 86 | 86 | 98 | 98 | 54 | 86 | 86 | 54 | J14
IOR38B/DOUT/WE_N | I/O | DQ9 | 3 | DOUT/WE_N | Comp_of_IOR38A | TRUE | 53 | 85 | 85 | 97 | 97 | 53 | 85 | 85 | 53 | J16
IOR40A | I/O | DQ9 | 3 |  | True_of_IOR40B | TRUE | [9 empty] | K15
IOR40B | I/O | DQ9 | 3 |  | Comp_of_IOR40A | TRUE | [9 empty] | K16
IOR42A | I/O | DQ9 | 3 |  | True_of_IOR42B | TRUE |  | 84 | 84 |  |  |  | 84 | 84 |  | M15
IOR42B | I/O | DQ9 | 3 |  | Comp_of_IOR42A | TRUE |  | 83 | 83 |  |  |  | 83 | 83 |  | M16
IOR44A | I/O | DQ9 | 3 |  | True_of_IOR44B | TRUE
IOR44B | I/O | DQ9 | 3 |  | Comp_of_IOR44A | TRUE
IOR47A/RPLL2_T_fb | I/O | DQ8 | 3 | RPLL2_T_fb | True_of_IOR47B | TRUE | [9 empty] | R15
IOR47B/RPLL2_C_fb | I/O | DQ8 | 3 | RPLL2_C_fb | Comp_of_IOR47A | TRUE | [9 empty] | R16
IOR49A | I/O | DQ8 | 3 |  | True_of_IOR49B | TRUE | 49 | 80 | 80 |  |  | 49 | 80 | 80 | 49 | R14
IOR49B | I/O | DQ8 | 3 |  | Comp_of_IOR49A | TRUE | 48 | 79 | 79 |  |  | 48 | 79 | 79 | 48 | T15
IOR51A | I/O | DQ8 | 3 |  | True_of_IOR51B | TRUE | [9 empty] | L12
IOR51B | I/O | DQ8 | 3 |  | Comp_of_IOR51A | TRUE | [9 empty] | L13
IOR53A | I/O | DQ8 | 3 |  | True_of_IOR53B | TRUE | [9 empty] | R12
IOR53B | I/O | DQ8 | 3 |  | Comp_of_IOR53A | TRUE | [9 empty] | T12
BANK2 True LVDS Pair
IOR11A | I/O | DQ10 | 2 |  | True_of_IOR11B | TRUE | [9 empty] | C15
IOR11B | I/O | DQ10 | 2 |  | Comp_of_IOR11A | TRUE | [9 empty] | C16
IOR13A | I/O | DQ10 | 2 |  | True_of_IOR13B | TRUE | [9 empty] | F15
IOR13B | I/O | DQ10 | 2 |  | Comp_of_IOR13A | TRUE | [9 empty] | F16
IOR15A | I/O | DQ10 | 2 |  | True_of_IOR15B | TRUE
IOR15B | I/O | DQ10 | 2 |  | Comp_of_IOR15A | TRUE
IOR17A | I/O | DQ10 | 2 |  | True_of_IOR17B | TRUE
IOR17B | I/O | DQ10 | 2 |  | Comp_of_IOR17A | TRUE
IOR20A | I/O | DQ10 | 2 |  | True_of_IOR20B | TRUE |  | 102 | 102 | 125 | 125 |  | 102 | 102 |  | H13
IOR20B | I/O | DQ10 | 2 |  | Comp_of_IOR20A | TRUE |  | 101 | 101 | 124 | 124 |  | 101 | 101 |  | H14
IOR22A | I/O | DQS10 | 2 |  | True_of_IOR22B | TRUE |  | 100 | 100 | 123 | 123 |  | 100 | 100
IOR22B | I/O | DQS10 | 2 |  | Comp_of_IOR22A | TRUE |  | 99 | 99 | 122 | 122 |  | 99 | 99
IOR24A | I/O | DQ10 | 2 |  | True_of_IOR24B | TRUE
IOR24B | I/O | DQ10 | 2 |  | Comp_of_IOR24A | TRUE
IOR26A/TCK | I/O | DQ10 | 2 | TCK | True_of_IOR26B | TRUE | 6 | 14 | 14 | 120 | 120 | 6 | 14 | 14 | 6 | C14
IOR26B/TDI | I/O | DQ10 | 2 | TDI | Comp_of_IOR26A | TRUE | 7 | 16 | 16 | 117 | 117 | 7 | 16 | 16 | 7 | C12
IOR2A | I/O | DQ11 | 2 |  | True_of_IOR2B | TRUE | [9 empty] | E13
IOR2B | I/O | DQ11 | 2 |  | Comp_of_IOR2A | TRUE | [9 empty] | E12
IOR4A | I/O | DQ11 | 2 |  | True_of_IOR4B | TRUE | [9 empty] | B15
IOR4B | I/O | DQ11 | 2 |  | Comp_of_IOR4A | TRUE | [9 empty] | B16
IOR6A | I/O | DQS11 | 2 |  | True_of_IOR6B | TRUE
IOR6B | I/O | DQS11 | 2 |  | Comp_of_IOR6A | TRUE
IOR8A/RPLL1_T_fb | I/O | DQ11 | 2 | RPLL1_T_fb | True_of_IOR8B | TRUE | [9 empty] | F13
IOR8B/RPLL1_C_fb | I/O | DQ11 | 2 | RPLL1_C_fb | Comp_of_IOR8A | TRUE | [9 empty] | F14
BANK1 True LVDS Pair
IOT30A/GCLKT_1 | I/O | DQ13 | 1 | GCLKT_1 | True_of_IOT30B | TRUE | 77 | 121 | 121 | 152 | 152 | 77 | 121 | 121 | 77 | E7
IOT30B/GCLKC_1 | I/O | DQ13 | 1 | GCLKC_1 | Comp_of_IOT30A | TRUE | 76 | 120 | 120 | 151 | 151 | 76 | 120 | 120 | 76 | E8
IOT32A | I/O | DQ13 | 1 |  | True_of_IOT32B | TRUE | [9 empty] | E10
IOT32B | I/O | DQ13 | 1 |  | Comp_of_IOT32A | TRUE | [9 empty] | C10
IOT34A | I/O | DQ13 | 1 |  | True_of_IOT34B | TRUE | 75 |  |  |  |  | 75 |  |  | 75
IOT34B | I/O | DQ13 | 1 |  | Comp_of_IOT34A | TRUE | 74 |  |  |  |  | 74 |  |  | 74
IOT36A | I/O | DQ13 | 1 |  | True_of_IOT36B | TRUE
IOT36B | I/O | DQ13 | 1 |  | Comp_of_IOT36A | TRUE
IOT38A | I/O | DQ13 | 1 |  | True_of_IOT38B | TRUE |  | 119 | 119 | 148 | 148 |  | 119 | 119
IOT38B | I/O | DQ13 | 1 |  | Comp_of_IOT38A | TRUE |  | 118 | 118 | 147 | 147 |  | 118 | 118
IOT40A | I/O | DQ13 | 1 |  | True_of_IOT40B | TRUE | 73 | 117 | 117 | 146 | 146 | 73 | 117 | 117 | 73 | D8
IOT40B | I/O | DQ13 | 1 |  | Comp_of_IOT40A | TRUE | 72 | 116 | 116 | 145 | 145 | 72 | 116 | 116 | 72 | C8
IOT42A | I/O | DQ13 | 1 |  | True_of_IOT42B | TRUE |  | 115 | 115 | 144 | 144 |  | 115 | 115 |  | C11
IOT42B | I/O | DQ13 | 1 |  | Comp_of_IOT42A | TRUE |  | 114 | 114 | 143 | 143 |  | 114 | 114 |  | A11
IOT44A | I/O | DQ13 | 1 |  | True_of_IOT44B | TRUE | 71 |  |  | 142 | 142 | 71 |  |  | 71 | F9
IOT44B | I/O | DQ13 | 1 |  | Comp_of_IOT44A | TRUE | 70 |  |  | 141 | 141 | 70 |  |  | 70 | D9
IOT48A | I/O | DQS12 | 1 |  | True_of_IOT48B | TRUE |  | 113 | 113 | 140 | 140 |  | 113 | 113 |  | B12
IOT48B | I/O | DQS12 | 1 |  | Comp_of_IOT48A | TRUE |  | 112 | 112 | 139 | 139 |  | 112 | 112 |  | A12
IOT50A | I/O | DQ12 | 1 |  | True_of_IOT50B | TRUE |  | 111 | 111 | 138 | 138 |  | 111 | 111 |  | C13
IOT50B | I/O | DQ12 | 1 |  | Comp_of_IOT50A | TRUE |  | 110 | 110 | 137 | 137 |  | 110 | 110 |  | A13
IOT52A | I/O | DQ12 | 1 |  | True_of_IOT52B | TRUE |  |  |  | 136 | 136 |  |  |  |  | F10
IOT52B | I/O | DQ12 | 1 |  | Comp_of_IOT52A | TRUE |  |  |  | 135 | 135 |  |  |  |  | E11
IOT54A | I/O | DQ12 | 1 |  | True_of_IOT54B | TRUE | [9 empty] | B14
IOT54B | I/O | DQ12 | 1 |  | Comp_of_IOT54A | TRUE | [9 empty] | A14
BANK0 True LVDS Pair
IOT12A | I/O | DQ14 | 0 |  | True_of_IOT12B | TRUE |  | 134 | 134 | 169 | 169 |  | 134 | 134 |  | B6
IOT12B | I/O | DQ14 | 0 |  | Comp_of_IOT12A | TRUE |  | 133 | 133 | 168 | 168 |  | 133 | 133 |  | A6
IOT14A | I/O | DQ14 | 0 |  | True_of_IOT14B | TRUE |  | 132 | 132 | 167 | 167 |  | 132 | 132 |  | F7
IOT14B | I/O | DQ14 | 0 |  | Comp_of_IOT14A | TRUE |  | 131 | 131 | 166 | 166 |  | 131 | 131 |  | E6
IOT16A | I/O | DQ14 | 0 |  | True_of_IOT16B | TRUE |  |  |  | 165 | 165 |  |  |  |  | C7
IOT16B | I/O | DQ14 | 0 |  | Comp_of_IOT16A | TRUE |  |  |  | 164 | 164 |  |  |  |  | A7
IOT18A | I/O | DQ14 | 0 |  | True_of_IOT18B | TRUE |  |  |  | 163 | 163 |  |  |  |  | D6
IOT18B | I/O | DQ14 | 0 |  | Comp_of_IOT18A | TRUE |  |  |  | 162 | 162 |  |  |  |  | C6
IOT20A | I/O | DQ14 | 0 |  | True_of_IOT20B | TRUE
IOT20B | I/O | DQ14 | 0 |  | Comp_of_IOT20A | TRUE
IOT22A | I/O | DQ14 | 0 |  | True_of_IOT22B | TRUE | [9 empty] | B8
IOT22B | I/O | DQ14 | 0 |  | Comp_of_IOT22A | TRUE | [9 empty] | A8
IOT24A | I/O | DQ14 | 0 |  | True_of_IOT24B | TRUE |  |  |  | 159 | 159 |  |  |  |  | C9
IOT24B | I/O | DQ14 | 0 |  | Comp_of_IOT24A | TRUE |  |  |  | 158 | 158 |  |  |  |  | A9
IOT26A | I/O | DQ14 | 0 |  | True_of_IOT26B | TRUE
IOT26B | I/O | DQ14 | 0 |  | Comp_of_IOT26A | TRUE
IOT2A | I/O | DQ15 | 0 |  | True_of_IOT2B | TRUE | [9 empty] | C4
IOT2B | I/O | DQ15 | 0 |  | Comp_of_IOT2A | TRUE | [9 empty] | A4
IOT4A | I/O | DQ15 | 0 |  | True_of_IOT4B | TRUE | 86 | 140 | 140 |  |  | 86 | 140 | 140 | 86 | B5
IOT4B | I/O | DQ15 | 0 |  | Comp_of_IOT4A | TRUE | 85 | 139 | 139 |  |  | 85 | 139 | 139 | 85 | A5
IOT6A | I/O | DQ15 | 0 |  | True_of_IOT6B | TRUE | 84 | 138 | 138 | 173 | 173 | 84 | 138 | 138 | 84
IOT6B | I/O | DQ15 | 0 |  | Comp_of_IOT6A | TRUE | 83 | 137 | 137 | 172 | 172 | 83 | 137 | 137 | 83
IOT8A | I/O | DQ15 | 0 |  | True_of_IOT8B | TRUE
IOT8B | I/O | DQ15 | 0 |  | Comp_of_IOT8A | TRUE

## Power
Note! It is recommended to connect VCCX to the VCCO with the Max. voltage.
Recommended Operating Conditions for GW2AR-18 LQ144/EQ144/QN88 Packages embeded with SDR SDRAM
Name | Description | Min. | Max.
VCC | Core voltage | 0.95V | 1.05V
VCCPLLL0/1 | Left PLL 0/1 power supply; VCC/VCCPLLL1 of LQ144 package are internal short circuited | 0.95V | 1.05V
VCCPLLR0/1 | Right PLL 0/1 power supply | 0.95V | 1.05V
VCCO0, VCCO1, VCCO4, VCCO5 | I/O Bank Power | 1.14V | 3.465V
VCCO2, VCCO3, VCCO6, VCCO7 | I/O Bank Power, connected to SDR SDRAM interface | 3.135V | 3.465V
VCCX/VCCO2/VCCO6/VCCO7 | VCCX, VCCO2, VCCO7, providing voltage for SDR SDRAM, and VCCX/VCCO2/VCCO6/VCCO7 are internal short circuited | 3.315V | 3.465V
Recommended Operating Conditions for GW2AR-18 LQ176 Package embeded with DDR SDRAM
Name | Description | Min. | Max
VCC | Core voltage | 0.95V | 1.05V
VCCPLLL0/1 | Left PLL 0/1 power supply | 0.95V | 1.05V
VCCPLLR0/1 | Right PLL 0/1 power supply | 0.95V | 1.05V
VCCO0, VCCO1, VCCO4, VCCO5 | I/O Bank Power | 1.14V | 3.465V
VCCO2, VCCO3, VCCO6, VCCO7 | I/O Bank Power, connected to DDR SDRAM interface, providing voltage for DDR SDRAM | 2.3V | 2.7V
VCCX | Auxiliary voltage | 2.7V | 3.465V
Recommended Operating Conditions for GW2AR-18 QN88P Package embeded with PSRAM
Name | Description | Min. | Max.
VCC | Core voltage | 0.95V | 1.05V
VCCPLLL0/1 | Left PLL 0/1 power supply | 0.95V | 1.05V
VCCPLLR0/1 | Right PLL 0/1 power supply | 0.95V | 1.05V
VCCO0, VCCO3, VCCO4, VCCO5 | I/O Bank Power | 1.14V | 3.465V
VCCO2/7 | I/O Bank Power, connected to PSRAMinterface, VCCO2/VCCO7 provides working voltage for PSRAM | 1.71V | 1.89V
VCCX/VCCO1/VCCO6 | VCCX/VCCO1/VCCO6 are internal short circuited | 2.7V | 3.465V
Recommended Operating Conditions for GW2AR-18 EQ144P Package embeded with PSRAM
Name | Description | Min. | Max.
VCC | Core voltage | 0.95V | 1.05V
VCCPLLL0/1 | Left PLL 0/1 power supply | 0.95V | 1.05V
VCCPLLR0/1 | Right PLL 0/1 power supply | 0.95V | 1.05V
VCCO0, VCCO1, VCCO3, VCCO5 | I/O Bank Power | 1.14V | 3.465V
VCCO2/7 | I/O Bank Power, connected to PSRAM interface, VCCO2/VCCO7 provides PSRAM voltage | 1.71V | 1.89V
VCCX/VCCO4/VCCO6 | VCCX/VCCO4/VCCO6 are internal short circuited. | 2.7V | 3.465V
Recommended Operating Conditions for GW2AR-18 EQ144PF Package embeded with PSRAM
Name | Description | Min. | Max.
VCC | Core voltage | 0.95V | 1.05V
VCCPLLL0/1 | Left PLL 0/1 power supply | 0.95V | 1.05V
VCCPLLR0/1 | Right PLL 0/1 power supply | 0.95V | 1.05V
VCCO0, VCCO1, VCCO2, VCCO3, VCCO5 | I/O Bank Power | 1.14V | 3.465V
VCCO7 | I/O Bank power, connected to PSRAM interface, VCCO7 provides PSRAM voltage | 1.71V | 1.89V
VCCX/VCCO4/VCCO6 | VCCX/VCCO4/VCCO6 are internal short circuited. | 2.7V | 3.465V
Recommended Operating Conditions for GW2AR-18 QN88PF Package embeded with PSRAM
Name | Description | Min. | Max.
VCC | Core voltage | 0.95V | 1.05V
VCCPLLL0/1 | Left PLL 0/1 power supply | 0.95V | 1.05V
VCCPLLR0/1 | Right PLL 0/1 power supply | 0.95V | 1.05V
VCCO0, VCCO2, VCCO3, VCCO4, VCCO5 | I/O Bank Power | 1.14V | 3.465V
VCCO7 | I/O Bank Power, connected to PSRAM interface, VCCO7 provides PSRAM voltage | 1.71V | 1.89V
VCCX/VCCO1/VCCO6 | VCCX/VCCO1/VCCO6 are internal short circuited | 3.315V | 3.465V
Recommended Operating Conditions for GW2AR-18 PG256S Package embeded with SDR PSRAM
Name | Description | Min. | Max.
VCC | Core voltage | 0.95V | 1.05V
VCCPLLL | Left PLL power supply | 0.95V | 1.05V
VCCPLLR | Right PLL power supply | 0.95V | 1.05V
VCCO0, VCCO1, VCCO4, VCCO5 | I/O Bank Power | 1.14V | 3.465V
VCCO2, VCCO3, VCCO6, VCCO7, VCCX | Auxiliary voltage and I/O Bank power supply voltage are short-circuited with DDR SDRAM interface to provide voltage for SDR SDRAM | 3.135V | 3.465V